## Introduction
Introduction to LCA Volume
LCA Volume is a Rhino-Grasshopper plugin to screen carbon emission of mass models in early urban planning with the purpose of relative comparison. Users of LCA Volume are encouraged to use wise consumer and professional practices when implementing design strategies based on any inputs and outputs of this software. CEBRA Architects and Aarhus Universtity hold no responsibility of any chosen design based on the tool. The tool is open source.
Read more about the project:
www.BevarMere.dk
This Excel workbook is a data base
This excel workbook contains the data base for the Grasshopper plug-in LCA Volume. The sheets hold the data for keys of quantities (KQ), keys of emissions (KE), and keys opf replacement (KR). Data is sorted to fit specific to the Grasshopper plugin-in.
NOTE: You only need to work in this excel workbook, if you want to update the data applied for the LCA Volume calculation in grasshopper. Otherwise, LCA Volume runs in rhino-grasshopper. The rows and columns fit the grasshopper script, why you should NEVER CHANGE STRUCTURE OF ROWS AND COLUMNS IN SHEETS OF THIS DOCUMENT -ONLY DATA.
Development of the data
All data in this Excell workbook consist of a mean value and a standard deviation used by the grasshopper component to estimate the propability spread of global warming potential (GWP) measued in kgCO2-equivalent by a life Cycle Assessment.
The data is based on data from the Plan22+ (2025), BR18 (2025), Build reports, Data from Aarhus University, and practical expirence of CEBRA. Quantities and replacement factors have been qualified in one case study in Aarhus, Denmark. Future work on database includes: - Update of Key Emission (KE) data as new emission data and EPD's evolves. - Qualify replacement factors (KR) for preservations strategies as classification of these strategies becomes further standardized. - Qualify Key Quantities (KQ) further with additional cases.
Developed by:
Funded by:
Realdania, Grundejernes Investeringsfond, Landsbyggefonden and DREYERS Fond is behind Bevar Mere.
AU Connect

## Guide
Data references
The default data in this workbook is based on data from the Plan22+ (2025), BR18 (2025), Build reports, Data from Aarhus University, and practical expirence of CEBRA.
LCA modules included in the data
Cluster | Building Parts
Foundation | Bounding foundation (A1-5+C3-4) Point Foundations (A1-5+C3-4) Ground slap (A1-5+C3-4) Ground slap basement (A1-5+C3-4) FacadeBasement (A1-5+C3-4) Beams Basement (A1-5+C3-4) Vertical basement (A1-5+C3-4) Slap Basement (A1-5+C3-4)
Structures | Beams (A1-5+C3-4) Vertical (A1-5+C3-4) Slaps (A1-5+C3-4) Core walls (A1-5+C3-4)
Envelope | Roof (A1-5+C3-4) Facade (A1-5+C3-4)
Windows | Windows (A1-5+C3-4)
Interior | Inner walls (A1-5+C3-4) Stairs (A1-5+C3-4) Ceilings (A1-5+C3-4) floors (A1-5+C3-4)
Technical | Utilities (A1-5+C3-4) Elevator (A1-5+C3-4)
Construction | Construction Energy (A5)
Energy | Energy (B6)
Demolision | Demolision (C1)
What is KQ, KE, and KR?
Sheet with nameds beginning with "KQ…", "KE…", and "Kr…" contain the data for the grasshopper plug-in. (Do not change names of these sheets.)
KQ = Key Quantities: The key numbers applied by LCA Volume to estimate the quantities of the different building parts.
KE = Key Emissions: the key numbers applied by LCA Volume to estimate the emissions of global warming potential(GWP) measured in kgCO2-equivalent pr. functional unit of the different building part quantities.
KR = Key Replacement: the key numbers applied by LCA Volume to estimate the replacement factor of the different building parts and energy consumption related to a chosen preservation strategy.
How are key numbers used by grasshopper?
The key numbers are multiplied by specific geometrical quantities that hold a dependency. These specific geometrical quantities are drawn from the 3D mass model in Rhino through a grasshopper work flow . Key numbers are mainly typical quantities, emissions or replacement factors with a deviation. However, quantity of structures are estimated with a regression model from a Plan22+ project (Municipality of Copenhagen and Middelfart, Henning Larsen architects, Rambøll, and Build, 2025). Key quantities (KQ) for structural regression is, therefore, parameters described by this regression model. Structural regression model is further described in the hiden sheet named "StructuralRegressionModel".
How to update key numbers
EXAMPE: Key Emission (KE) of basement walls.
The sheet named " KE_WallBAsement" describes key numbers for mean global warming potential (GWP)and the standard deviation (SD). Mean and SD key number can be estimated either based on Expert Assessment of Mode, Min and Max values using a three-point-estimation, or be based on data. In this example, mean and SD are based on both expert estimates and data from Plant22-data in another sheet.
NOTE: to update the data in sheets, the specific sheet might needs to be unhided. |  | Figure - Illustration of the principles of expert estimation by three-point-estimation. C=mode, A=min, B=max, M=mean, S=Standard deviation, and V=Varians.

## StructuralRegressionModel (hidden)
How is structural quatities estimated
Beside single family houses and terraced houses, structural quantities are estimated by the regression model of the Plan22+ project of Henning Larsen Architects, named PlanCO2.
The table below describes the regression formulas for structures, while the parameteres are found in corresponding sheets with names beginning with"KQ_StructuralRegression…"
Table - Structural Regression formulas
Structure | Functional Unit | Equation
Bounding Foundation | m | = Perimeter of ground slap [m]
Point foundation | kg | = V_total * [ (V_floors/V_total)*(F*Y+V_roof/V_floors*T_roof) + (V_basement/V_total)*(F_Basement*Y_Basement) ]
Slap above ground | kg | = V_floors * [F*Y+V_roof/V_floors*Y_roof ]
Slap basement | kg | = V_basement * [ F_Basement*Y_Basement ]
Beams avobe ground | kg | = V_floors * [F*Y+V_roof/V_floors*Y_roof ]
Beams basement | kg | = V_basement * [F_basement*Y_Basement]
Vercikal above ground | kg | = V_floors * [F*Y+V_roof/V_floors*Y_roof]
Vertical basement | kg | = V_basement * [F_basement*Y_basement ]
Where:
| V_total = | Total volume of the building [m3]
| V_floors = | Volume above ground [m3]
| V_basement = | Volume below ground [m3]
| V_roof = | Volume of roof floor [m3]
| Y = | Y-factor of regression from sheet named "KQ_StructuralRegresssionY" and dependent on average floor height above ground, structure, typology and strutural material. [-]
| Y_roof = | Y-factor of regression from sheet named "KQ_StructuralRegresssionY" and dependent on tilt angle of the roof, structure, typology and strutural material. [-]
| Y_Basement = | Y-factor of regression from sheet named "KQ_StructuralRegresssionY" and dependent on average floor height below ground, structure, typology and strutural material. [-]
| F = | F-factor of regression from sheet named "KQ_StructuralRegresssionF" and dependent number of floors above ground, structure, typology and strutural material. [kg/m3]
| F_Basement = | F-factor of regression from sheet named "KQ_StructuralRegresssionF" and dependent number of floors below ground, structure, typology and strutural material. [kg/m3]
The table below describes the formulas for estimating the Y-factor of the regression model with factors found in the sheet named "KQ_StructuralRegressionY"..
Table - Formulas for estimating the Y-factor
Structure | Y (x = Average floor height above ground [m]) | Y_roof (x = tilt angle of roof [˚]) | Y_Basement (x = Average Floor height below ground [m])
Point foundation | y = a * x2 + b * x + c | y = a * x2 + b * x + c | y = a * xb
Slaps | y = a * x-1 | y = a * x + b | y = a * x-1
Beams avobe ground | y = a * x-1 | y = a * x2 + b * x + c | y = a * x-1
Vercikal above ground | y = a * x2 + b * x + c | y = a * x2 + b * x + c | y = a * x + b

## KQ_all
Typology |  |  | KQ_WWR_MEAN | KQ_WWR_SD | KQ_NettoBRutto_MEAN | KQ_NettoBRutto_SD | KQ_InnerWall_MEAN | KQ_InnerWall_SD | KQ_CoreWall_MEAN | KQ_CoreWall_SD | KQ_Heating_MEAN | KQ_Heating_SD | KQ_Electricity_MEAN | KQ_Electricity_SD | KQ_ElectricityA5_MEAN | KQ_ElectricityA5_SD | KQ_DieselA5_MEAN | KQ_DieselA5_SD
Quantity |  |  | KQ_WWR | KQ_WWR | KQ_NettoBRutto | KQ_NettoBRutto | KQ_InnerWall | KQ_InnerWall | KQ_CoreWall | KQ_CoreWall | KQ_Heating | KQ_Heating | KQ_Electricity | KQ_Electricity | KQ_ElectricityA5 | KQ_ElectricityA5 | KQ_DieselA5 | KQ_DieselA5
Unit | B2 | C3 | [%] | [%] | [m2/m2] | [m2/m2] | [m/m2] | [m/m2] | [m] | [m] | [m] | [m] | [m] | [m] | [kWh/m2] | [kWh/m2] | [l/m2] | [l/m2]
SingleFamilyHouse | B3 | C3 | 0.222 | 0.03 | 0.8 | 0.032 | 0.2 | 0.008 | 0 | 0 | 45.6516 | 1.8261 | 3 | 0.12 | 43 | 1.72 | 5.2 | 0.208
TerracedHouse | B4 | C4 | 0.246 | 0.024 | 0.8 | 0.032 | 0.25 | 0.01 | 0 | 0 | 46.7209 | 1.8688 | 3 | 0.12 | 43 | 1.72 | 5.2 | 0.208
MultiStoreyResidential | B5 | C5 | 0.3 | 0.04 | 0.8 | 0.032 | 0.15 | 0.006 | 20 | 0.8 | 65.7185 | 2.6287 | 3 | 0.12 | 43 | 1.72 | 5.2 | 0.208
Office | B6 | C6 | 0.4 | 0.02 | 0.65 | 0.026 | 0.25 | 0.01 | 20 | 0.8 | 48.7346 | 1.9494 | 7 | 0.28 | 43 | 1.72 | 5.2 | 0.208
Education | B7 | C7 | 0.25 | 0.02 | 0.65 | 0.026 | 0.25 | 0.01 | 20 | 0.8 | 55.8759 | 2.235 | 7 | 0.28 | 43 | 1.72 | 5.2 | 0.208
Daycare | B8 | C8 | 0.25 | 0.02 | 0.65 | 0.026 | 0.25 | 0.01 | 20 | 0.8 | 55.8759 | 2.235 | 7 | 0.28 | 43 | 1.72 | 5.2 | 0.208
Shopping | B9 | C9 | 0.6 | 0.04 | 0.65 | 0.026 | 0.1 | 0.004 | 20 | 0.8 | 48.7346 | 1.9494 | 7 | 0.28 | 43 | 1.72 | 5.2 | 0.208
Parking | B10 | C10 | 0 | 0 | 0.9 | 0.036 | 0.01 | 0.0004 | 20 | 0.8 | 48.7346 | 1.9494 | 7 | 0.28 | 43 | 1.72 | 5.2 | 0.208
Industrial | B11 | C11 | 0.2 | 0.04 | 0.9 | 0.036 | 0.01 | 0.0004 | 20 | 0.8 | 48.7346 | 1.9494 | 7 | 0.28 | 43 | 1.72 | 5.2 | 0.208
Transport | B12 | C12 | 0.2 | 0.04 | 0.8 | 0.032 | 0.01 | 0.0004 | 20 | 0.8 | 48.7346 | 1.9494 | 7 | 0.28 | 43 | 1.72 | 5.2 | 0.208
Hotel | B13 | C13 | 0.3 | 0.04 | 0.8 | 0.032 | 0.25 | 0.01 | 20 | 0.8 | 48.7346 | 1.9494 | 7 | 0.28 | 43 | 1.72 | 5.2 | 0.208
Hospital | B14 | C14 | 0.3 | 0.02 | 0.7 | 0.028 | 0.25 | 0.01 | 20 | 0.8 | 48.7346 | 1.9494 | 7 | 0.28 | 43 | 1.72 | 5.2 | 0.208

## KQ_DieselA5 (hidden)
Typology | DielselA5_meam | DielselA5_SD | Source | Expert Estimate: | MODE | MIN | MAX | Data: | Sheet Name | Range ref. | Renge data | Ref. | DataSize | MEAN | MIN | MAX | SD
Unit | [l/m2] | [l/m2] | Choose | Unit | [l/m2] | [l/m2] | [l/m2] | Unit | [-] |  |  |  | [-] | [l/m2] | [l/m2] | [l/m2] | [l/m2]
SingleFamilyHouse | 5.2 | 0.208 | Expert Estimate |  | 5.2 | 4.68 | 5.72 |  | Plan22-data | B3:B98 | W3:W98 |  | 0 | #DIV/0! | 0 | 0 | #VALUE!
TerracedHouse | 5.2 | 0.208 | Expert Estimate |  | 5.2 | 4.68 | 5.72 |  | Plan22-data | B3:B98 | W3:W98 |  | 0 | #DIV/0! | 0 | 0 | #VALUE!
MultiStoreyResidential | 5.2 | 0.208 | Expert Estimate |  | 5.2 | 4.68 | 5.72 |  | Plan22-data | B3:B98 | W3:W98 |  | 0 | #DIV/0! | 0 | 0 | #VALUE!
Office | 5.2 | 0.208 | Expert Estimate |  | 5.2 | 4.68 | 5.72 |  | Plan22-data | B3:B98 | W3:W98 |  | 0 | #DIV/0! | 0 | 0 | #VALUE!
Education | 5.2 | 0.208 | Expert Estimate |  | 5.2 | 4.68 | 5.72 |  | Plan22-data | B3:B98 | W3:W98 |  | 0 | #DIV/0! | 0 | 0 | #VALUE!
Daycare | 5.2 | 0.208 | Expert Estimate |  | 5.2 | 4.68 | 5.72 |  | Plan22-data | B3:B98 | W3:W98 |  | 0 | #DIV/0! | 0 | 0 | #VALUE!
Shopping | 5.2 | 0.208 | Expert Estimate |  | 5.2 | 4.68 | 5.72 |  | Plan22-data | B3:B98 | W3:W98 |  | 0 | #DIV/0! | 0 | 0 | #VALUE!
Parking | 5.2 | 0.208 | Expert Estimate |  | 5.2 | 4.68 | 5.72 |  | Plan22-data | B3:B98 | W3:W98 |  | 0 | #DIV/0! | 0 | 0 | #VALUE!
Industrial | 5.2 | 0.208 | Expert Estimate |  | 5.2 | 4.68 | 5.72 |  | Plan22-data | B3:B98 | W3:W98 |  | 0 | #DIV/0! | 0 | 0 | #VALUE!
Transport | 5.2 | 0.208 | Expert Estimate |  | 5.2 | 4.68 | 5.72 |  | Plan22-data | B3:B98 | W3:W98 |  | 0 | #DIV/0! | 0 | 0 | #VALUE!
Hotel | 5.2 | 0.208 | Expert Estimate |  | 5.2 | 4.68 | 5.72 |  | Plan22-data | B3:B98 | W3:W98 |  | 0 | #DIV/0! | 0 | 0 | #VALUE!
Hospital | 5.2 | 0.208 | Expert Estimate |  | 5.2 | 4.68 | 5.72 |  | Plan22-data | B3:B98 | W3:W98 |  | 0 | #DIV/0! | 0 | 0 | #VALUE!

## KQ_ElectricityA5 (hidden)
Typology | ElectricityA5_meam | ElectricityA5_SD | Source | Expert Estimate: | MODE | MIN | MAX | Data: | Sheet Name | Range ref. | Renge data | Ref. | DataSize | MEAN | MIN | MAX | SD
Unit | [kWh/m2] | [kWh/m2] | Choose | Unit | [kWh/m2] | [kWh/m2] | [kWh/m2] | Unit | [-] |  |  |  | [-] | [kWh/m2] | [kWh/m2] | [kWh/m2] | [kWh/m2]
SingleFamilyHouse | 43 | 1.72 | Expert Estimate |  | 43 | 38.7 | 47.3 |  | Plan22-data | B3:B98 | W3:W98 |  | 0 | #DIV/0! | 0 | 0 | #VALUE!
TerracedHouse | 43 | 1.72 | Expert Estimate |  | 43 | 38.7 | 47.3 |  | Plan22-data | B3:B98 | W3:W98 |  | 0 | #DIV/0! | 0 | 0 | #VALUE!
MultiStoreyResidential | 43 | 1.72 | Expert Estimate |  | 43 | 38.7 | 47.3 |  | Plan22-data | B3:B98 | W3:W98 |  | 0 | #DIV/0! | 0 | 0 | #VALUE!
Office | 43 | 1.72 | Expert Estimate |  | 43 | 38.7 | 47.3 |  | Plan22-data | B3:B98 | W3:W98 |  | 0 | #DIV/0! | 0 | 0 | #VALUE!
Education | 43 | 1.72 | Expert Estimate |  | 43 | 38.7 | 47.3 |  | Plan22-data | B3:B98 | W3:W98 |  | 0 | #DIV/0! | 0 | 0 | #VALUE!
Daycare | 43 | 1.72 | Expert Estimate |  | 43 | 38.7 | 47.3 |  | Plan22-data | B3:B98 | W3:W98 |  | 0 | #DIV/0! | 0 | 0 | #VALUE!
Shopping | 43 | 1.72 | Expert Estimate |  | 43 | 38.7 | 47.3 |  | Plan22-data | B3:B98 | W3:W98 |  | 0 | #DIV/0! | 0 | 0 | #VALUE!
Parking | 43 | 1.72 | Expert Estimate |  | 43 | 38.7 | 47.3 |  | Plan22-data | B3:B98 | W3:W98 |  | 0 | #DIV/0! | 0 | 0 | #VALUE!
Industrial | 43 | 1.72 | Expert Estimate |  | 43 | 38.7 | 47.3 |  | Plan22-data | B3:B98 | W3:W98 |  | 0 | #DIV/0! | 0 | 0 | #VALUE!
Transport | 43 | 1.72 | Expert Estimate |  | 43 | 38.7 | 47.3 |  | Plan22-data | B3:B98 | W3:W98 |  | 0 | #DIV/0! | 0 | 0 | #VALUE!
Hotel | 43 | 1.72 | Expert Estimate |  | 43 | 38.7 | 47.3 |  | Plan22-data | B3:B98 | W3:W98 |  | 0 | #DIV/0! | 0 | 0 | #VALUE!
Hospital | 43 | 1.72 | Expert Estimate |  | 43 | 38.7 | 47.3 |  | Plan22-data | B3:B98 | W3:W98 |  | 0 | #DIV/0! | 0 | 0 | #VALUE!

## KQ_StructuralRegressionY (hidden)
Typology | LoadBearingSystem | Slaps_a | Beams_a | Vertical_a | Vertical_b | Vertical_c | Foundation_a | Foundation_b | Foundation_c | SlapsRoof_a | SlapsRoof_b | BeamsRoof_a | BeamsRoof_b | BeamsRoof_c | VerticalRoof_a | VerticalRoof_b | VerticalRoof_c | FoundationRoof_a | FoundationRoof_b | FoundationRoof_c | SlapsBasement_a | BeamsBasement_a | VerticalBasement_a | VerticalBasement_b | FoundationBasement_a | FoundationBasement_b
SingleFamilyHouse | ConcreteBearingWalls | 0 | 0 | 0 | 0 | 0 | 0 | 0 | 0 | 0 | 0 | 0 | 0 | 0 | 0 | 0 | 0 | 0 | 0 | 0 | 0 | 0 | 0 | 0 | 0 | 0
SingleFamilyHouse | ConcreteBeamsColumns | 0 | 0 | 0 | 0 | 0 | 0 | 0 | 0 | 0 | 0 | 0 | 0 | 0 | 0 | 0 | 0 | 0 | 0 | 0 | 0 | 0 | 0 | 0 | 0 | 0
SingleFamilyHouse | Hybrid (søjle/bjælke) | 0 | 0 | 0 | 0 | 0 | 0 | 0 | 0 | 0 | 0 | 0 | 0 | 0 | 0 | 0 | 0 | 0 | 0 | 0 | 0 | 0 | 0 | 0 | 0 | 0
SingleFamilyHouse | WoodBearingWalls | 0 | 0 | 0 | 0 | 0 | 0 | 0 | 0 | 0 | 0 | 0 | 0 | 0 | 0 | 0 | 0 | 0 | 0 | 0 | 0 | 0 | 0 | 0 | 0 | 0
SingleFamilyHouse | WoodBeamsColumns | 0 | 0 | 0 | 0 | 0 | 0 | 0 | 0 | 0 | 0 | 0 | 0 | 0 | 0 | 0 | 0 | 0 | 0 | 0 | 0 | 0 | 0 | 0 | 0 | 0
TerracedHouse | ConcreteBearingWalls | 0 | 0 | 0 | 0 | 0 | 0 | 0 | 0 | 0 | 0 | 0 | 0 | 0 | 0 | 0 | 0 | 0 | 0 | 0 | 0 | 0 | 0 | 0 | 0 | 0
TerracedHouse | ConcreteBeamsColumns | 0 | 0 | 0 | 0 | 0 | 0 | 0 | 0 | 0 | 0 | 0 | 0 | 0 | 0 | 0 | 0 | 0 | 0 | 0 | 0 | 0 | 0 | 0 | 0 | 0
TerracedHouse | Hybrid (søjle/bjælke) | 0 | 0 | 0 | 0 | 0 | 0 | 0 | 0 | 0 | 0 | 0 | 0 | 0 | 0 | 0 | 0 | 0 | 0 | 0 | 0 | 0 | 0 | 0 | 0 | 0
TerracedHouse | WoodBearingWalls | 0 | 0 | 0 | 0 | 0 | 0 | 0 | 0 | 0 | 0 | 0 | 0 | 0 | 0 | 0 | 0 | 0 | 0 | 0 | 0 | 0 | 0 | 0 | 0 | 0
TerracedHouse | WoodBeamsColumns | 0 | 0 | 0 | 0 | 0 | 0 | 0 | 0 | 0 | 0 | 0 | 0 | 0 | 0 | 0 | 0 | 0 | 0 | 0 | 0 | 0 | 0 | 0 | 0 | 0
MultiStoreyResidential | ConcreteBearingWalls | 4 | 4 | 0.0152 | -0.0754 | 1.0612 | 0.0054 | -0.0958 | 1.3251 | 0.0373 | -3.438 | 0 | 0 | 0 | 0.0807 | -1.7648 | 50.162 | 0.0063 | -0.2113 | 3.6386 | 4 | 4 | 0.1296 | 0.4926 | 3.3189 | -0.86
MultiStoreyResidential | ConcreteBeamsColumns | 4 | 4 | 0.017 | 0.0189 | 0.7836 | 0.021 | -0.3601 | 2.1619 | 0.0373 | -3.438 | -0.0021 | 0.1765 | -1.4389 | 0.011 | -0.2574 | 6.3864 | -0.0004 | 0.0943 | -0.7791 | 4 | 4 | 0.1359 | 0.375 | 3.2502 | -0.845
MultiStoreyResidential | Hybrid (søjle/bjælke) | 4 | 4 | -0.0093 | 0.4169 | -0.398 | 0.0195 | -0.3483 | 2.1252 | 0.1161 | -10.691 | -0.0007 | 0.0369 | -0.2453 | -0.0012 | 0.1363 | -1.2638 | -0.0005 | 0.0433 | -0.3382 | 4 | 4 | 0.1463 | 0.5079 | 3.1551 | -0.819
MultiStoreyResidential | WoodBearingWalls | 4 | 4 | 0.0088 | 0.0922 | 0.4921 | 0.0198 | -0.336 | 2.0685 | 0.1161 | -10.691 | 0 | 0 | 0 | 0.0033 | 0.2022 | 0.2578 | -7e-06 | 0.0136 | -0.0019 | 4 | 4 | 0.1463 | 0.5079 | 3.148 | -0.821
MultiStoreyResidential | WoodBeamsColumns | 4 | 4 | -0.0051 | 0.3765 | -0.3371 | 0.0193 | -0.3445 | 2.1184 | 0.0079 | -0.7283 | -0.0005 | 0.0273 | -0.1869 | -0.0008 | 0.1078 | -0.9856 | -0.0004 | 0.0424 | -0.3358 | 4 | 4 | 0.1454 | 0.4948 | 3.1131 | -0.811
Office | ConcreteBearingWalls | 4 | 4 | 0.0113 | -0.0185 | 0.923 | 0.0202 | -0.2874 | 1.8664 | 0.0373 | -3.438 | 0 | 0 | 0 | 0.0692 | -1.7403 | 43.369 | 0.0055 | -0.1792 | 3.1632 | 4 | 4 | 0.1222 | 0.5849 | 3.3403 | -0.865
Office | ConcreteBeamsColumns | 4 | 4 | 0.0098 | 0.0495 | 0.6166 | 0.0208 | -0.3631 | 2.1655 | 0.0373 | -3.438 | -0.0016 | 0.1364 | -1.1066 | 0.005 | -0.1266 | 0.9885 | -0.0003 | 0.0814 | -0.8029 | 4 | 4 | 0.1254 | 0.5009 | 3.3011 | -0.857
Office | Hybrid (søjle/bjælke) | 4 | 4 | -0.0049 | 0.249 | 0.1797 | 0.0204 | -0.3649 | 2.1864 | 0.1266 | -11.663 | -0.0002 | 0.0081 | 0.0619 | -0.0006 | 0.0626 | -0.5133 | -0.0005 | 0.0415 | -0.1345 | 4 | 4 | 0.1652 | 0.4729 | 3.2201 | -0.835
Office | WoodBearingWalls | 4 | 4 | 0.0067 | 0.1217 | 0.4248 | 0.02 | -0.3484 | 2.1243 | 0.1266 | -11.663 | 0 | 0 | 0 | 0.003 | 0.1237 | 0.5911 | 0.0003 | -0.0046 | 0.2362 | 4 | 4 | 0.1652 | 0.4729 | 3.2235 | -0.835
Office | WoodBeamsColumns | 4 | 4 | -0.0074 | 0.2981 | 0.0131 | 0.0201 | -0.3592 | 2.1644 | 0.0079 | -0.7283 | -0.0005 | 0.0282 | 0.1893 | -0.0004 | 0.0503 | -0.5072 | -0.0004 | 0.0424 | -0.3358 | 4 | 4 | 0.1652 | 0.4729 | 3.1745 | -0.825
Education | ConcreteBearingWalls | 4 | 4 | 0.0113 | -0.0185 | 0.923 | 0.0202 | -0.2874 | 1.8664 | 0.0373 | -3.438 | 0 | 0 | 0 | 0.0692 | -1.7403 | 43.369 | 0.0055 | -0.1792 | 3.1632 | 4 | 4 | 0.1222 | 0.5849 | 3.3403 | -0.865
Education | ConcreteBeamsColumns | 4 | 4 | 0.0098 | 0.0495 | 0.6166 | 0.0208 | -0.3631 | 2.1655 | 0.0373 | -3.438 | -0.0016 | 0.1364 | -1.1066 | 0.005 | -0.1266 | 0.9885 | -0.0003 | 0.0814 | -0.8029 | 4 | 4 | 0.1254 | 0.5009 | 3.3011 | -0.857
Education | Hybrid (søjle/bjælke) | 4 | 4 | -0.0049 | 0.249 | 0.1797 | 0.0204 | -0.3649 | 2.1864 | 0.1266 | -11.663 | -0.0002 | 0.0081 | 0.0619 | -0.0006 | 0.0626 | -0.5133 | -0.0005 | 0.0415 | -0.1345 | 4 | 4 | 0.1652 | 0.4729 | 3.2201 | -0.835
Education | WoodBearingWalls | 4 | 4 | 0.0067 | 0.1217 | 0.4248 | 0.02 | -0.3484 | 2.1243 | 0.1266 | -11.663 | 0 | 0 | 0 | 0.003 | 0.1237 | 0.5911 | 0.0003 | -0.0046 | 0.2362 | 4 | 4 | 0.1652 | 0.4729 | 3.2235 | -0.835
Education | WoodBeamsColumns | 4 | 4 | -0.0074 | 0.2981 | 0.0131 | 0.0201 | -0.3592 | 2.1644 | 0.0079 | -0.7283 | -0.0005 | 0.0282 | 0.1893 | -0.0004 | 0.0503 | -0.5072 | -0.0004 | 0.0424 | -0.3358 | 4 | 4 | 0.1652 | 0.4729 | 3.1745 | -0.825
Daycare | ConcreteBearingWalls | 4 | 4 | 0.0113 | -0.0185 | 0.923 | 0.0202 | -0.2874 | 1.8664 | 0.0373 | -3.438 | 0 | 0 | 0 | 0.0692 | -1.7403 | 43.369 | 0.0055 | -0.1792 | 3.1632 | 4 | 4 | 0.1222 | 0.5849 | 3.3403 | -0.865
Daycare | ConcreteBeamsColumns | 4 | 4 | 0.0098 | 0.0495 | 0.6166 | 0.0208 | -0.3631 | 2.1655 | 0.0373 | -3.438 | -0.0016 | 0.1364 | -1.1066 | 0.005 | -0.1266 | 0.9885 | -0.0003 | 0.0814 | -0.8029 | 4 | 4 | 0.1254 | 0.5009 | 3.3011 | -0.857
Daycare | Hybrid (søjle/bjælke) | 4 | 4 | -0.0049 | 0.249 | 0.1797 | 0.0204 | -0.3649 | 2.1864 | 0.1266 | -11.663 | -0.0002 | 0.0081 | 0.0619 | -0.0006 | 0.0626 | -0.5133 | -0.0005 | 0.0415 | -0.1345 | 4 | 4 | 0.1652 | 0.4729 | 3.2201 | -0.835
Daycare | WoodBearingWalls | 4 | 4 | 0.0067 | 0.1217 | 0.4248 | 0.02 | -0.3484 | 2.1243 | 0.1266 | -11.663 | 0 | 0 | 0 | 0.003 | 0.1237 | 0.5911 | 0.0003 | -0.0046 | 0.2362 | 4 | 4 | 0.1652 | 0.4729 | 3.2235 | -0.835
Daycare | WoodBeamsColumns | 4 | 4 | -0.0074 | 0.2981 | 0.0131 | 0.0201 | -0.3592 | 2.1644 | 0.0079 | -0.7283 | -0.0005 | 0.0282 | 0.1893 | -0.0004 | 0.0503 | -0.5072 | -0.0004 | 0.0424 | -0.3358 | 4 | 4 | 0.1652 | 0.4729 | 3.1745 | -0.825
Shopping | ConcreteBearingWalls | 4 | 4 | 0.0121 | -0.0243 | 0.936 | 0.0208 | -0.3078 | 1.9444 | 0.0373 | -3.438 | 0 | 0 | 0 | 0.0757 | -2.108 | 47.723 | 0.0061 | -0.2124 | 3.7107 | 4 | 4 | 0.0881 | 0.6104 | 3.4045 | -0.881
Shopping | ConcreteBeamsColumns | 4 | 4 | 0.0087 | 0.0688 | 0.6347 | 0.0215 | -0.3762 | 2.2162 | 0.0373 | -3.438 | -0.0016 | 0.1373 | -1.1191 | 0.0066 | -0.219 | 2.0833 | -0.0002 | 0.0768 | -0.5921 | 4 | 4 | 0.0952 | 0.5542 | 3.3708 | -0.873
Shopping | Hybrid (søjle/bjælke) | 4 | 4 | 0.0058 | 0.0887 | 0.635 | 0.0213 | -0.382 | 2.2371 | 0.1266 | -11.663 | -0.0004 | 0.0257 | 0.1827 | -0.0005 | 0.0547 | -0.4304 | -0.0006 | 0.0572 | -0.5156 | 4 | 4 | 0.1207 | 0.5447 | 3.3041 | -0.858
Shopping | WoodBearingWalls | 4 | 4 | 0.0024 | 0.1743 | 0.2887 | 0.0207 | -0.3639 | 2.1769 | 0.1266 | -11.663 | 0 | 0 | 0 | 0.003 | 0.1221 | 0.6105 | -7e-05 | 0.0114 | 0.2391 | 4 | 4 | 0.1282 | 0.5156 | 3.2994 | -0.857
Shopping | WoodBeamsColumns | 4 | 4 | 0.0056 | 0.0888 | 0.5782 | 0.021 | -0.3761 | 2.2209 | 0.0079 | -0.7283 | -0.0005 | 0.0282 | -0.1893 | -0.0005 | 0.0553 | -0.5669 | -0.0004 | 0.0406 | -0.1321 | 4 | 4 | 0.1342 | 0.4317 | 3.2572 | -0.848
Parking | ConcreteBearingWalls | 4 | 4 | 0.0113 | -0.0185 | 0.923 | 0.0202 | -0.2874 | 1.8664 | 0.0373 | -3.438 | 0 | 0 | 0 | 0.0692 | -1.7403 | 43.369 | 0.0055 | -0.1792 | 3.1632 | 4 | 4 | 0.1222 | 0.5849 | 3.3403 | -0.865
Parking | ConcreteBeamsColumns | 4 | 4 | 0.0098 | 0.0495 | 0.6166 | 0.0208 | -0.3631 | 2.1655 | 0.0373 | -3.438 | -0.0016 | 0.1364 | -1.1066 | 0.005 | -0.1266 | 0.9885 | -0.0003 | 0.0814 | -0.8029 | 4 | 4 | 0.1254 | 0.5009 | 3.3011 | -0.857
Parking | Hybrid (søjle/bjælke) | 4 | 4 | -0.0049 | 0.249 | 0.1797 | 0.0204 | -0.3649 | 2.1864 | 0.1266 | -11.663 | -0.0002 | 0.0081 | 0.0619 | -0.0006 | 0.0626 | -0.5133 | -0.0005 | 0.0415 | -0.1345 | 4 | 4 | 0.1652 | 0.4729 | 3.2201 | -0.835
Parking | WoodBearingWalls | 4 | 4 | 0.0067 | 0.1217 | 0.4248 | 0.02 | -0.3484 | 2.1243 | 0.1266 | -11.663 | 0 | 0 | 0 | 0.003 | 0.1237 | 0.5911 | 0.0003 | -0.0046 | 0.2362 | 4 | 4 | 0.1652 | 0.4729 | 3.2235 | -0.835
Parking | WoodBeamsColumns | 4 | 4 | -0.0074 | 0.2981 | 0.0131 | 0.0201 | -0.3592 | 2.1644 | 0.0079 | -0.7283 | -0.0005 | 0.0282 | 0.1893 | -0.0004 | 0.0503 | -0.5072 | -0.0004 | 0.0424 | -0.3358 | 4 | 4 | 0.1652 | 0.4729 | 3.1745 | -0.825
Industrial | ConcreteBearingWalls | 4 | 4 | 0.0078 | 0.0302 | 0.7556 | 0.0207 | -0.3287 | 2.0286 | 0.0373 | -3.438 | 0 | 0 | 0 | 0.0602 | -1.0053 | 33.161 | 0.0058 | -0.1655 | 3.4085 | 4 | 4 | 0.1124 | 0.6508 | 3.5016 | -0.899
Industrial | ConcreteBeamsColumns | 4 | 4 | 0.0056 | 0.064 | 0.644 | 0.0222 | -0.3927 | 2.2694 | 0.0373 | -3.438 | -0.0016 | 0.1373 | -1.1191 | 0.005 | -0.1266 | 0.9885 | -0.0004 | 0.1045 | -0.9467 | 4 | 4 | 0.1178 | 0.5882 | 3.4828 | -0.896
Industrial | Hybrid (søjle/bjælke) | 0 | 0 | 0 | 0 | 0 | 0 | 0 | 0 | 0 | 0 | 0 | 0 | 0 | 0 | 0 | 0 | 0 | 0 | 0 | 0 | 0 | 0 | 0 | 0 | 0
Industrial | WoodBearingWalls | 0 | 0 | 0 | 0 | 0 | 0 | 0 | 0 | 0 | 0 | 0 | 0 | 0 | 0 | 0 | 0 | 0 | 0 | 0 | 0 | 0 | 0 | 0 | 0 | 0
Industrial | WoodBeamsColumns | 4 | 4 | 0.0033 | 0.0695 | 0.7365 | 0.0221 | -0.3962 | 2.2854 | 0.0079 | -0.7283 | -0.0005 | 0.0282 | -0.1893 | -0.0002 | 0.0257 | 0.2315 | -0.0006 | 0.0562 | -0.3144 | 4 | 4 | 0.0859 | 0.6786 | 3.4213 | -0.883
Transport | ConcreteBearingWalls | 4 | 4 | 0.0119 | -0.016 | 0.9257 | 0.0212 | -0.3237 | 2.0086 | 0.0373 | -3.438 | 0 | 0 | 0 | 0.0666 | -1.373 | 37.515 | 0.0059 | -0.1845 | 3.4752 | 4 | 4 | 0.0973 | 0.6389 | 3.4517 | -0.889
Transport | ConcreteBeamsColumns | 4 | 4 | 0.0092 | 0.058 | 0.6122 | 0.0219 | -0.3851 | 2.2431 | 0.0373 | -3.438 | -0.0016 | 0.1373 | -1.1191 | 0.0071 | -0.247 | 2.415 | -0.0003 | 0.0906 | -0.7693 | 4 | 4 | 0.0839 | 0.6769 | 3.4503 | -0.889
Transport | Hybrid (søjle/bjælke) | 0 | 0 | 0 | 0 | 0 | 0 | 0 | 0 | 0 | 0 | 0 | 0 | 0 | 0 | 0 | 0 | 0 | 0 | 0 | 0 | 0 | 0 | 0 | 0 | 0
Transport | WoodBearingWalls | 0 | 0 | 0 | 0 | 0 | 0 | 0 | 0 | 0 | 0 | 0 | 0 | 0 | 0 | 0 | 0 | 0 | 0 | 0 | 0 | 0 | 0 | 0 | 0 | 0
Transport | WoodBeamsColumns | 4 | 4 | 0.0064 | 0.0515 | 0.6344 | 0.0213 | 0.3815 | 2.2364 | 0.0079 | -0.7283 | -0.0005 | 0.0282 | -0.1893 | -0.0005 | 0.0553 | -0.5669 | -0.0006 | 0.0572 | -0.5156 | 4 | 4 | 0.1027 | 0.4552 | 3.3011 | -0.859
Hotel | ConcreteBearingWalls | 4 | 4 | 0.0152 | -0.0754 | 1.0612 | 0.0054 | -0.0958 | 1.3251 | 0.0373 | -3.438 | 0 | 0 | 0 | 0.0807 | -1.7648 | 50.162 | 0.0063 | -0.2113 | 3.6386 | 4 | 4 | 0.1296 | 0.4926 | 3.3189 | -0.86
Hotel | ConcreteBeamsColumns | 4 | 4 | 0.017 | 0.0189 | 0.7836 | 0.021 | -0.3601 | 2.1619 | 0.0373 | -3.438 | -0.0021 | 0.1765 | -1.4389 | 0.011 | -0.2574 | 6.3864 | -0.0004 | 0.0943 | -0.7791 | 4 | 4 | 0.1359 | 0.375 | 3.2502 | -0.845
Hotel | Hybrid (søjle/bjælke) | 4 | 4 | -0.0093 | 0.4169 | -0.398 | 0.0195 | -0.3483 | 2.1252 | 0.1161 | -10.691 | -0.0007 | 0.0369 | -0.2453 | -0.0012 | 0.1363 | -1.2638 | -0.0005 | 0.0433 | -0.3382 | 4 | 4 | 0.1463 | 0.5079 | 3.1551 | -0.819
Hotel | WoodBearingWalls | 4 | 4 | 0.0088 | 0.0922 | 0.4921 | 0.0198 | -0.336 | 2.0685 | 0.1161 | -10.691 | 0 | 0 | 0 | 0.0033 | 0.2022 | 0.2578 | -7e-06 | 0.0136 | -0.0019 | 4 | 4 | 0.1463 | 0.5079 | 3.148 | -0.821
Hotel | WoodBeamsColumns | 4 | 4 | -0.0051 | 0.3765 | -0.3371 | 0.0193 | -0.3445 | 2.1184 | 0.0079 | -0.7283 | -0.0005 | 0.0273 | -0.1869 | -0.0008 | 0.1078 | -0.9856 | -0.0004 | 0.0424 | -0.3358 | 4 | 4 | 0.1454 | 0.4948 | 3.1131 | -0.811
Hospital | ConcreteBearingWalls | 4 | 4 | 0.0113 | -0.0185 | 0.923 | 0.0202 | -0.2874 | 1.8664 | 0.0373 | -3.438 | 0 | 0 | 0 | 0.0692 | -1.7403 | 43.369 | 0.0055 | -0.1792 | 3.1632 | 4 | 4 | 0.1222 | 0.5849 | 3.3403 | -0.865
Hospital | ConcreteBeamsColumns | 4 | 4 | 0.0098 | 0.0495 | 0.6166 | 0.0208 | -0.3631 | 2.1655 | 0.0373 | -3.438 | -0.0016 | 0.1364 | -1.1066 | 0.005 | -0.1266 | 0.9885 | -0.0003 | 0.0814 | -0.8029 | 4 | 4 | 0.1254 | 0.5009 | 3.3011 | -0.857
Hospital | Hybrid (søjle/bjælke) | 4 | 4 | -0.0049 | 0.249 | 0.1797 | 0.0204 | -0.3649 | 2.1864 | 0.1266 | -11.663 | -0.0002 | 0.0081 | 0.0619 | -0.0006 | 0.0626 | -0.5133 | -0.0005 | 0.0415 | -0.1345 | 4 | 4 | 0.1652 | 0.4729 | 3.2201 | -0.835
Hospital | WoodBearingWalls | 4 | 4 | 0.0067 | 0.1217 | 0.4248 | 0.02 | -0.3484 | 2.1243 | 0.1266 | -11.663 | 0 | 0 | 0 | 0.003 | 0.1237 | 0.5911 | 0.0003 | -0.0046 | 0.2362 | 4 | 4 | 0.1652 | 0.4729 | 3.2235 | -0.835
Hospital | WoodBeamsColumns | 4 | 4 | -0.0074 | 0.2981 | 0.0131 | 0.0201 | -0.3592 | 2.1644 | 0.0079 | -0.7283 | -0.0005 | 0.0282 | 0.1893 | -0.0004 | 0.0503 | -0.5072 | -0.0004 | 0.0424 | -0.3358 | 4 | 4 | 0.1652 | 0.4729 | 3.1745 | -0.825

## KQ_StructuralRegressionF (hidden)
Typology | LoadBearingSystem | NumberOfFloors | Slaps | Beams | Vertical | PointFoundation | TypologyBasement | LoadBearingSystemBasement | NumberOfBasementFloors | SlapsBasement | BeamsBasement | VerticalBasement | PointFoundationBasement
[-] | [-] | [-] | [kg/m3] | [kg/m3] | [kg/m3] | [kg/m3] | [-] | [-] | [-] | [kg/m3] | [kg/m3] | [kg/m3] | [kg/m3]
SingleFamilyHouse | ConcreteBearingWalls | 1 | 0 | 0 | 0 | 0 | SingleFamilyHouse | ConcreteBearingWalls | 1 | 0 | 0 | 0 | 0
SingleFamilyHouse | ConcreteBearingWalls | 2 | 0 | 0 | 0 | 0 | SingleFamilyHouse | ConcreteBearingWalls | 2 | 0 | 0 | 0 | 0
SingleFamilyHouse | ConcreteBearingWalls | 3 | 0 | 0 | 0 | 0 | SingleFamilyHouse | ConcreteBearingWalls | 3 | 0 | 0 | 0 | 0
SingleFamilyHouse | ConcreteBearingWalls | 4 | 0 | 0 | 0 | 0 | SingleFamilyHouse | ConcreteBearingWalls | 4 | 0 | 0 | 0 | 0
SingleFamilyHouse | ConcreteBearingWalls | 5 | 0 | 0 | 0 | 0 | SingleFamilyHouse | ConcreteBeamsColumns | 1 | 0 | 0 | 0 | 0
SingleFamilyHouse | ConcreteBearingWalls | 6 | 0 | 0 | 0 | 0 | SingleFamilyHouse | ConcreteBeamsColumns | 2 | 0 | 0 | 0 | 0
SingleFamilyHouse | ConcreteBearingWalls | 7 | 0 | 0 | 0 | 0 | SingleFamilyHouse | ConcreteBeamsColumns | 3 | 0 | 0 | 0 | 0
SingleFamilyHouse | ConcreteBearingWalls | 8 | 0 | 0 | 0 | 0 | SingleFamilyHouse | ConcreteBeamsColumns | 4 | 0 | 0 | 0 | 0
SingleFamilyHouse | ConcreteBearingWalls | 9 | 0 | 0 | 0 | 0 | SingleFamilyHouse | Hybrid | 1 | 0 | 0 | 0 | 0
SingleFamilyHouse | ConcreteBearingWalls | 10 | 0 | 0 | 0 | 0 | SingleFamilyHouse | Hybrid | 2 | 0 | 0 | 0 | 0
SingleFamilyHouse | ConcreteBearingWalls | 11 | 0 | 0 | 0 | 0 | SingleFamilyHouse | Hybrid | 3 | 0 | 0 | 0 | 0
SingleFamilyHouse | ConcreteBearingWalls | 12 | 0 | 0 | 0 | 0 | SingleFamilyHouse | Hybrid | 4 | 0 | 0 | 0 | 0
SingleFamilyHouse | ConcreteBearingWalls | 13 | 0 | 0 | 0 | 0 | SingleFamilyHouse | WoodBearingWalls | 1 | 0 | 0 | 0 | 0
SingleFamilyHouse | ConcreteBearingWalls | 14 | 0 | 0 | 0 | 0 | SingleFamilyHouse | WoodBearingWalls | 2 | 0 | 0 | 0 | 0
SingleFamilyHouse | ConcreteBearingWalls | 15 | 0 | 0 | 0 | 0 | SingleFamilyHouse | WoodBearingWalls | 3 | 0 | 0 | 0 | 0
SingleFamilyHouse | ConcreteBearingWalls | 16 | 0 | 0 | 0 | 0 | SingleFamilyHouse | WoodBearingWalls | 4 | 0 | 0 | 0 | 0
SingleFamilyHouse | ConcreteBearingWalls | 17 | 0 | 0 | 0 | 0 | SingleFamilyHouse | WoodBeamsColumns | 1 | 0 | 0 | 0 | 0
SingleFamilyHouse | ConcreteBearingWalls | 18 | 0 | 0 | 0 | 0 | SingleFamilyHouse | WoodBeamsColumns | 2 | 0 | 0 | 0 | 0
SingleFamilyHouse | ConcreteBearingWalls | 19 | 0 | 0 | 0 | 0 | SingleFamilyHouse | WoodBeamsColumns | 3 | 0 | 0 | 0 | 0
SingleFamilyHouse | ConcreteBearingWalls | 20 | 0 | 0 | 0 | 0 | SingleFamilyHouse | WoodBeamsColumns | 4 | 0 | 0 | 0 | 0
SingleFamilyHouse | ConcreteBearingWalls | 21 | 0 | 0 | 0 | 0 | TerracedHouse | ConcreteBearingWalls | 1 | 0 | 0 | 0 | 0
SingleFamilyHouse | ConcreteBearingWalls | 22 | 0 | 0 | 0 | 0 | TerracedHouse | ConcreteBearingWalls | 2 | 0 | 0 | 0 | 0
SingleFamilyHouse | ConcreteBearingWalls | 23 | 0 | 0 | 0 | 0 | TerracedHouse | ConcreteBearingWalls | 3 | 0 | 0 | 0 | 0
SingleFamilyHouse | ConcreteBearingWalls | 24 | 0 | 0 | 0 | 0 | TerracedHouse | ConcreteBearingWalls | 4 | 0 | 0 | 0 | 0
SingleFamilyHouse | ConcreteBearingWalls | 25 | 0 | 0 | 0 | 0 | TerracedHouse | ConcreteBeamsColumns | 1 | 0 | 0 | 0 | 0
SingleFamilyHouse | ConcreteBearingWalls | 26 | 0 | 0 | 0 | 0 | TerracedHouse | ConcreteBeamsColumns | 2 | 0 | 0 | 0 | 0
SingleFamilyHouse | ConcreteBearingWalls | 27 | 0 | 0 | 0 | 0 | TerracedHouse | ConcreteBeamsColumns | 3 | 0 | 0 | 0 | 0
SingleFamilyHouse | ConcreteBearingWalls | 28 | 0 | 0 | 0 | 0 | TerracedHouse | ConcreteBeamsColumns | 4 | 0 | 0 | 0 | 0
SingleFamilyHouse | ConcreteBearingWalls | 29 | 0 | 0 | 0 | 0 | TerracedHouse | Hybrid | 1 | 0 | 0 | 0 | 0
SingleFamilyHouse | ConcreteBearingWalls | 30 | 0 | 0 | 0 | 0 | TerracedHouse | Hybrid | 2 | 0 | 0 | 0 | 0
SingleFamilyHouse | ConcreteBeamsColumns | 1 | 0 | 0 | 0 | 0 | TerracedHouse | Hybrid | 3 | 0 | 0 | 0 | 0
SingleFamilyHouse | ConcreteBeamsColumns | 2 | 0 | 0 | 0 | 0 | TerracedHouse | Hybrid | 4 | 0 | 0 | 0 | 0
SingleFamilyHouse | ConcreteBeamsColumns | 3 | 0 | 0 | 0 | 0 | TerracedHouse | WoodBearingWalls | 1 | 0 | 0 | 0 | 0
SingleFamilyHouse | ConcreteBeamsColumns | 4 | 0 | 0 | 0 | 0 | TerracedHouse | WoodBearingWalls | 2 | 0 | 0 | 0 | 0
SingleFamilyHouse | ConcreteBeamsColumns | 5 | 0 | 0 | 0 | 0 | TerracedHouse | WoodBearingWalls | 3 | 0 | 0 | 0 | 0
SingleFamilyHouse | ConcreteBeamsColumns | 6 | 0 | 0 | 0 | 0 | TerracedHouse | WoodBearingWalls | 4 | 0 | 0 | 0 | 0
SingleFamilyHouse | ConcreteBeamsColumns | 7 | 0 | 0 | 0 | 0 | TerracedHouse | WoodBeamsColumns | 1 | 0 | 0 | 0 | 0
SingleFamilyHouse | ConcreteBeamsColumns | 8 | 0 | 0 | 0 | 0 | TerracedHouse | WoodBeamsColumns | 2 | 0 | 0 | 0 | 0
SingleFamilyHouse | ConcreteBeamsColumns | 9 | 0 | 0 | 0 | 0 | TerracedHouse | WoodBeamsColumns | 3 | 0 | 0 | 0 | 0
SingleFamilyHouse | ConcreteBeamsColumns | 10 | 0 | 0 | 0 | 0 | TerracedHouse | WoodBeamsColumns | 4 | 0 | 0 | 0 | 0
SingleFamilyHouse | ConcreteBeamsColumns | 11 | 0 | 0 | 0 | 0 | MultiStoreyResidential | ConcreteBearingWalls | 1 | 196.875 | 28.56 | 10.108 | 55.25
SingleFamilyHouse | ConcreteBeamsColumns | 12 | 0 | 0 | 0 | 0 | MultiStoreyResidential | ConcreteBearingWalls | 2 | 196.875 | 28.56 | 13.118 | 42
SingleFamilyHouse | ConcreteBeamsColumns | 13 | 0 | 0 | 0 | 0 | MultiStoreyResidential | ConcreteBearingWalls | 3 | 196.875 | 28.56 | 14.1213 | 38.5833
SingleFamilyHouse | ConcreteBeamsColumns | 14 | 0 | 0 | 0 | 0 | MultiStoreyResidential | ConcreteBearingWalls | 4 | 196.875 | 28.56 | 14.623 | 37.5625
SingleFamilyHouse | ConcreteBeamsColumns | 15 | 0 | 0 | 0 | 0 | MultiStoreyResidential | ConcreteBeamsColumns | 1 | 196.875 | 28.56 | 10.108 | 28.25
SingleFamilyHouse | ConcreteBeamsColumns | 16 | 0 | 0 | 0 | 0 | MultiStoreyResidential | ConcreteBeamsColumns | 2 | 196.875 | 28.56 | 13.118 | 27.75
SingleFamilyHouse | ConcreteBeamsColumns | 17 | 0 | 0 | 0 | 0 | MultiStoreyResidential | ConcreteBeamsColumns | 3 | 196.875 | 28.56 | 14.1213 | 28.6667
SingleFamilyHouse | ConcreteBeamsColumns | 18 | 0 | 0 | 0 | 0 | MultiStoreyResidential | ConcreteBeamsColumns | 4 | 196.875 | 28.56 | 14.623 | 29.875
SingleFamilyHouse | ConcreteBeamsColumns | 19 | 0 | 0 | 0 | 0 | MultiStoreyResidential | Hybrid | 1 | 196.875 | 28.56 | 10.108 | 23.75
SingleFamilyHouse | ConcreteBeamsColumns | 20 | 0 | 0 | 0 | 0 | MultiStoreyResidential | Hybrid | 2 | 196.875 | 28.56 | 10.108 | 24.125
SingleFamilyHouse | ConcreteBeamsColumns | 21 | 0 | 0 | 0 | 0 | MultiStoreyResidential | Hybrid | 3 | 196.875 | 28.56 | 12.1147 | 25.5833
SingleFamilyHouse | ConcreteBeamsColumns | 22 | 0 | 0 | 0 | 0 | MultiStoreyResidential | Hybrid | 4 | 196.875 | 28.56 | 13.118 | 27.0625
SingleFamilyHouse | ConcreteBeamsColumns | 23 | 0 | 0 | 0 | 0 | MultiStoreyResidential | WoodBearingWalls | 1 | 196.875 | 28.56 | 10.108 | 36.75
SingleFamilyHouse | ConcreteBeamsColumns | 24 | 0 | 0 | 0 | 0 | MultiStoreyResidential | WoodBearingWalls | 2 | 196.875 | 28.56 | 10.108 | 30.75
SingleFamilyHouse | ConcreteBeamsColumns | 25 | 0 | 0 | 0 | 0 | MultiStoreyResidential | WoodBearingWalls | 3 | 196.875 | 28.56 | 12.1147 | 29.9167
SingleFamilyHouse | ConcreteBeamsColumns | 26 | 0 | 0 | 0 | 0 | MultiStoreyResidential | WoodBearingWalls | 4 | 196.875 | 28.56 | 13.118 | 30.3125
SingleFamilyHouse | ConcreteBeamsColumns | 27 | 0 | 0 | 0 | 0 | MultiStoreyResidential | WoodBeamsColumns | 1 | 196.875 | 28.56 | 10.108 | 23
SingleFamilyHouse | ConcreteBeamsColumns | 28 | 0 | 0 | 0 | 0 | MultiStoreyResidential | WoodBeamsColumns | 2 | 196.875 | 28.56 | 10.108 | 23.625
SingleFamilyHouse | ConcreteBeamsColumns | 29 | 0 | 0 | 0 | 0 | MultiStoreyResidential | WoodBeamsColumns | 3 | 196.875 | 28.56 | 12.1147 | 25.0833
SingleFamilyHouse | ConcreteBeamsColumns | 30 | 0 | 0 | 0 | 0 | MultiStoreyResidential | WoodBeamsColumns | 4 | 196.875 | 28.56 | 13.118 | 26.625
SingleFamilyHouse | Hybrid | 1 | 0 | 0 | 0 | 0 | Office | ConcreteBearingWalls | 1 | 196.875 | 28.56 | 10.108 | 55
SingleFamilyHouse | Hybrid | 2 | 0 | 0 | 0 | 0 | Office | ConcreteBearingWalls | 2 | 196.875 | 28.56 | 13.118 | 42.125
SingleFamilyHouse | Hybrid | 3 | 0 | 0 | 0 | 0 | Office | ConcreteBearingWalls | 3 | 196.875 | 28.56 | 14.1213 | 38.75
SingleFamilyHouse | Hybrid | 4 | 0 | 0 | 0 | 0 | Office | ConcreteBearingWalls | 4 | 196.875 | 28.56 | 14.623 | 37.75
SingleFamilyHouse | Hybrid | 5 | 0 | 0 | 0 | 0 | Office | ConcreteBeamsColumns | 1 | 196.875 | 28.56 | 10.108 | 24.5
SingleFamilyHouse | Hybrid | 6 | 0 | 0 | 0 | 0 | Office | ConcreteBeamsColumns | 2 | 196.875 | 28.56 | 13.118 | 26.375
SingleFamilyHouse | Hybrid | 7 | 0 | 0 | 0 | 0 | Office | ConcreteBeamsColumns | 3 | 196.875 | 28.56 | 14.1213 | 28
SingleFamilyHouse | Hybrid | 8 | 0 | 0 | 0 | 0 | Office | ConcreteBeamsColumns | 4 | 196.875 | 28.56 | 14.623 | 29.5625
SingleFamilyHouse | Hybrid | 9 | 0 | 0 | 0 | 0 | Office | Hybrid | 1 | 196.875 | 28.56 | 10.108 | 22.5
SingleFamilyHouse | Hybrid | 10 | 0 | 0 | 0 | 0 | Office | Hybrid | 2 | 196.875 | 28.56 | 10.108 | 24.125
SingleFamilyHouse | Hybrid | 11 | 0 | 0 | 0 | 0 | Office | Hybrid | 3 | 196.875 | 28.56 | 12.1147 | 25.9167
SingleFamilyHouse | Hybrid | 12 | 0 | 0 | 0 | 0 | Office | Hybrid | 4 | 196.875 | 28.56 | 13.118 | 27.5625
SingleFamilyHouse | Hybrid | 13 | 0 | 0 | 0 | 0 | Office | WoodBearingWalls | 1 | 196.875 | 28.56 | 10.108 | 41.25
SingleFamilyHouse | Hybrid | 14 | 0 | 0 | 0 | 0 | Office | WoodBearingWalls | 2 | 196.875 | 28.56 | 10.108 | 33.5
SingleFamilyHouse | Hybrid | 15 | 0 | 0 | 0 | 0 | Office | WoodBearingWalls | 3 | 196.875 | 28.56 | 12.1147 | 32.25
SingleFamilyHouse | Hybrid | 16 | 0 | 0 | 0 | 0 | Office | WoodBearingWalls | 4 | 196.875 | 28.56 | 13.118 | 32.3125
SingleFamilyHouse | Hybrid | 17 | 0 | 0 | 0 | 0 | Office | WoodBeamsColumns | 1 | 196.875 | 28.56 | 10.108 | 21.75
SingleFamilyHouse | Hybrid | 18 | 0 | 0 | 0 | 0 | Office | WoodBeamsColumns | 2 | 196.875 | 28.56 | 10.108 | 23.5
SingleFamilyHouse | Hybrid | 19 | 0 | 0 | 0 | 0 | Office | WoodBeamsColumns | 3 | 196.875 | 28.56 | 12.1147 | 25.3333
SingleFamilyHouse | Hybrid | 20 | 0 | 0 | 0 | 0 | Office | WoodBeamsColumns | 4 | 196.875 | 28.56 | 13.118 | 27
SingleFamilyHouse | Hybrid | 21 | 0 | 0 | 0 | 0 | Education | ConcreteBearingWalls | 1 | 196.875 | 28.56 | 10.108 | 55
SingleFamilyHouse | Hybrid | 22 | 0 | 0 | 0 | 0 | Education | ConcreteBearingWalls | 2 | 196.875 | 28.56 | 13.118 | 42.125
SingleFamilyHouse | Hybrid | 23 | 0 | 0 | 0 | 0 | Education | ConcreteBearingWalls | 3 | 196.875 | 28.56 | 14.1213 | 38.75
SingleFamilyHouse | Hybrid | 24 | 0 | 0 | 0 | 0 | Education | ConcreteBearingWalls | 4 | 196.875 | 28.56 | 14.623 | 37.75
SingleFamilyHouse | Hybrid | 25 | 0 | 0 | 0 | 0 | Education | ConcreteBeamsColumns | 1 | 196.875 | 28.56 | 10.108 | 24.5
SingleFamilyHouse | Hybrid | 26 | 0 | 0 | 0 | 0 | Education | ConcreteBeamsColumns | 2 | 196.875 | 28.56 | 13.118 | 26.375
SingleFamilyHouse | Hybrid | 27 | 0 | 0 | 0 | 0 | Education | ConcreteBeamsColumns | 3 | 196.875 | 28.56 | 14.1213 | 28
SingleFamilyHouse | Hybrid | 28 | 0 | 0 | 0 | 0 | Education | ConcreteBeamsColumns | 4 | 196.875 | 28.56 | 14.623 | 29.5625
SingleFamilyHouse | Hybrid | 29 | 0 | 0 | 0 | 0 | Education | Hybrid | 1 | 196.875 | 28.56 | 10.108 | 22.5
SingleFamilyHouse | Hybrid | 30 | 0 | 0 | 0 | 0 | Education | Hybrid | 2 | 196.875 | 28.56 | 10.108 | 24.125
SingleFamilyHouse | WoodBearingWalls | 1 | 0 | 0 | 0 | 0 | Education | Hybrid | 3 | 196.875 | 28.56 | 12.1147 | 25.9167
SingleFamilyHouse | WoodBearingWalls | 2 | 0 | 0 | 0 | 0 | Education | Hybrid | 4 | 196.875 | 28.56 | 13.118 | 27.5625
SingleFamilyHouse | WoodBearingWalls | 3 | 0 | 0 | 0 | 0 | Education | WoodBearingWalls | 1 | 196.875 | 28.56 | 10.108 | 41.25
SingleFamilyHouse | WoodBearingWalls | 4 | 0 | 0 | 0 | 0 | Education | WoodBearingWalls | 2 | 196.875 | 28.56 | 10.108 | 33.5
SingleFamilyHouse | WoodBearingWalls | 5 | 0 | 0 | 0 | 0 | Education | WoodBearingWalls | 3 | 196.875 | 28.56 | 12.1147 | 32.25
SingleFamilyHouse | WoodBearingWalls | 6 | 0 | 0 | 0 | 0 | Education | WoodBearingWalls | 4 | 196.875 | 28.56 | 13.118 | 32.3125
SingleFamilyHouse | WoodBearingWalls | 7 | 0 | 0 | 0 | 0 | Education | WoodBeamsColumns | 1 | 196.875 | 28.56 | 10.108 | 21.75
SingleFamilyHouse | WoodBearingWalls | 8 | 0 | 0 | 0 | 0 | Education | WoodBeamsColumns | 2 | 196.875 | 28.56 | 10.108 | 23.5
SingleFamilyHouse | WoodBearingWalls | 9 | 0 | 0 | 0 | 0 | Education | WoodBeamsColumns | 3 | 196.875 | 28.56 | 12.1147 | 25.3333
SingleFamilyHouse | WoodBearingWalls | 10 | 0 | 0 | 0 | 0 | Education | WoodBeamsColumns | 4 | 196.875 | 28.56 | 13.118 | 27
SingleFamilyHouse | WoodBearingWalls | 11 | 0 | 0 | 0 | 0 | Daycare | ConcreteBearingWalls | 1 | 196.875 | 28.56 | 10.108 | 55
SingleFamilyHouse | WoodBearingWalls | 12 | 0 | 0 | 0 | 0 | Daycare | ConcreteBearingWalls | 2 | 196.875 | 28.56 | 13.118 | 42.125
SingleFamilyHouse | WoodBearingWalls | 13 | 0 | 0 | 0 | 0 | Daycare | ConcreteBearingWalls | 3 | 196.875 | 28.56 | 14.1213 | 38.75
SingleFamilyHouse | WoodBearingWalls | 14 | 0 | 0 | 0 | 0 | Daycare | ConcreteBearingWalls | 4 | 196.875 | 28.56 | 14.623 | 37.75
SingleFamilyHouse | WoodBearingWalls | 15 | 0 | 0 | 0 | 0 | Daycare | ConcreteBeamsColumns | 1 | 196.875 | 28.56 | 10.108 | 24.5
SingleFamilyHouse | WoodBearingWalls | 16 | 0 | 0 | 0 | 0 | Daycare | ConcreteBeamsColumns | 2 | 196.875 | 28.56 | 13.118 | 26.375
SingleFamilyHouse | WoodBearingWalls | 17 | 0 | 0 | 0 | 0 | Daycare | ConcreteBeamsColumns | 3 | 196.875 | 28.56 | 14.1213 | 28
SingleFamilyHouse | WoodBearingWalls | 18 | 0 | 0 | 0 | 0 | Daycare | ConcreteBeamsColumns | 4 | 196.875 | 28.56 | 14.623 | 29.5625
SingleFamilyHouse | WoodBearingWalls | 19 | 0 | 0 | 0 | 0 | Daycare | Hybrid | 1 | 196.875 | 28.56 | 10.108 | 22.5
SingleFamilyHouse | WoodBearingWalls | 20 | 0 | 0 | 0 | 0 | Daycare | Hybrid | 2 | 196.875 | 28.56 | 10.108 | 24.125
SingleFamilyHouse | WoodBearingWalls | 21 | 0 | 0 | 0 | 0 | Daycare | Hybrid | 3 | 196.875 | 28.56 | 12.1147 | 25.9167
SingleFamilyHouse | WoodBearingWalls | 22 | 0 | 0 | 0 | 0 | Daycare | Hybrid | 4 | 196.875 | 28.56 | 13.118 | 27.5625
SingleFamilyHouse | WoodBearingWalls | 23 | 0 | 0 | 0 | 0 | Daycare | WoodBearingWalls | 1 | 196.875 | 28.56 | 10.108 | 41.25
SingleFamilyHouse | WoodBearingWalls | 24 | 0 | 0 | 0 | 0 | Daycare | WoodBearingWalls | 2 | 196.875 | 28.56 | 10.108 | 33.5
SingleFamilyHouse | WoodBearingWalls | 25 | 0 | 0 | 0 | 0 | Daycare | WoodBearingWalls | 3 | 196.875 | 28.56 | 12.1147 | 32.25
SingleFamilyHouse | WoodBearingWalls | 26 | 0 | 0 | 0 | 0 | Daycare | WoodBearingWalls | 4 | 196.875 | 28.56 | 13.118 | 32.3125
SingleFamilyHouse | WoodBearingWalls | 27 | 0 | 0 | 0 | 0 | Daycare | WoodBeamsColumns | 1 | 196.875 | 28.56 | 10.108 | 21.75
SingleFamilyHouse | WoodBearingWalls | 28 | 0 | 0 | 0 | 0 | Daycare | WoodBeamsColumns | 2 | 196.875 | 28.56 | 10.108 | 23.5
SingleFamilyHouse | WoodBearingWalls | 29 | 0 | 0 | 0 | 0 | Daycare | WoodBeamsColumns | 3 | 196.875 | 28.56 | 12.1147 | 25.3333
SingleFamilyHouse | WoodBearingWalls | 30 | 0 | 0 | 0 | 0 | Daycare | WoodBeamsColumns | 4 | 196.875 | 28.56 | 13.118 | 27
SingleFamilyHouse | WoodBeamsColumns | 1 | 0 | 0 | 0 | 0 | Shopping | ConcreteBearingWalls | 1 | 229.6875 | 32.76 | 16.128 | 66.5
SingleFamilyHouse | WoodBeamsColumns | 2 | 0 | 0 | 0 | 0 | Shopping | ConcreteBearingWalls | 2 | 213.2812 | 30.66 | 16.128 | 48.75
SingleFamilyHouse | WoodBeamsColumns | 3 | 0 | 0 | 0 | 0 | Shopping | ConcreteBearingWalls | 3 | 207.8125 | 29.96 | 16.128 | 43.75
SingleFamilyHouse | WoodBeamsColumns | 4 | 0 | 0 | 0 | 0 | Shopping | ConcreteBearingWalls | 4 | 205.0781 | 29.61 | 17.983 | 42.0625
SingleFamilyHouse | WoodBeamsColumns | 5 | 0 | 0 | 0 | 0 | Shopping | ConcreteBeamsColumns | 1 | 229.6875 | 32.76 | 16.128 | 29.5
SingleFamilyHouse | WoodBeamsColumns | 6 | 0 | 0 | 0 | 0 | Shopping | ConcreteBeamsColumns | 2 | 213.2812 | 30.66 | 16.128 | 29.75
SingleFamilyHouse | WoodBeamsColumns | 7 | 0 | 0 | 0 | 0 | Shopping | ConcreteBeamsColumns | 3 | 207.8125 | 29.96 | 16.128 | 30.8333
SingleFamilyHouse | WoodBeamsColumns | 8 | 0 | 0 | 0 | 0 | Shopping | ConcreteBeamsColumns | 4 | 205.0781 | 29.61 | 16.128 | 32.0625
SingleFamilyHouse | WoodBeamsColumns | 9 | 0 | 0 | 0 | 0 | Shopping | Hybrid | 1 | 229.6875 | 32.76 | 10.108 | 26.75
SingleFamilyHouse | WoodBeamsColumns | 10 | 0 | 0 | 0 | 0 | Shopping | Hybrid | 2 | 213.2812 | 30.66 | 13.118 | 27.625
SingleFamilyHouse | WoodBeamsColumns | 11 | 0 | 0 | 0 | 0 | Shopping | Hybrid | 3 | 207.8125 | 29.96 | 14.1213 | 28.8333
SingleFamilyHouse | WoodBeamsColumns | 12 | 0 | 0 | 0 | 0 | Shopping | Hybrid | 4 | 205.0781 | 29.61 | 14.623 | 30.1875
SingleFamilyHouse | WoodBeamsColumns | 13 | 0 | 0 | 0 | 0 | Shopping | WoodBearingWalls | 1 | 229.6875 | 32.76 | 10.108 | 52
SingleFamilyHouse | WoodBeamsColumns | 14 | 0 | 0 | 0 | 0 | Shopping | WoodBearingWalls | 2 | 213.2812 | 30.66 | 13.118 | 40.25
SingleFamilyHouse | WoodBeamsColumns | 15 | 0 | 0 | 0 | 0 | Shopping | WoodBearingWalls | 3 | 207.8125 | 29.96 | 14.1213 | 37.25
SingleFamilyHouse | WoodBeamsColumns | 16 | 0 | 0 | 0 | 0 | Shopping | WoodBearingWalls | 4 | 205.0781 | 29.61 | 14.623 | 36.5
SingleFamilyHouse | WoodBeamsColumns | 17 | 0 | 0 | 0 | 0 | Shopping | WoodBeamsColumns | 1 | 229.6875 | 32.76 | 10.108 | 26.25
SingleFamilyHouse | WoodBeamsColumns | 18 | 0 | 0 | 0 | 0 | Shopping | WoodBeamsColumns | 2 | 213.2812 | 30.66 | 13.118 | 27
SingleFamilyHouse | WoodBeamsColumns | 19 | 0 | 0 | 0 | 0 | Shopping | WoodBeamsColumns | 3 | 207.8125 | 29.96 | 14.1213 | 28.25
SingleFamilyHouse | WoodBeamsColumns | 20 | 0 | 0 | 0 | 0 | Shopping | WoodBeamsColumns | 4 | 205.0781 | 29.61 | 14.623 | 29.5625
SingleFamilyHouse | WoodBeamsColumns | 21 | 0 | 0 | 0 | 0 | Parking | ConcreteBearingWalls | 1 | 196.875 | 28.56 | 10.108 | 55
SingleFamilyHouse | WoodBeamsColumns | 22 | 0 | 0 | 0 | 0 | Parking | ConcreteBearingWalls | 2 | 196.875 | 28.56 | 13.118 | 42.125
SingleFamilyHouse | WoodBeamsColumns | 23 | 0 | 0 | 0 | 0 | Parking | ConcreteBearingWalls | 3 | 196.875 | 28.56 | 14.1213 | 38.75
SingleFamilyHouse | WoodBeamsColumns | 24 | 0 | 0 | 0 | 0 | Parking | ConcreteBearingWalls | 4 | 196.875 | 28.56 | 14.623 | 37.75
SingleFamilyHouse | WoodBeamsColumns | 25 | 0 | 0 | 0 | 0 | Parking | ConcreteBeamsColumns | 1 | 196.875 | 28.56 | 10.108 | 24.5
SingleFamilyHouse | WoodBeamsColumns | 26 | 0 | 0 | 0 | 0 | Parking | ConcreteBeamsColumns | 2 | 196.875 | 28.56 | 13.118 | 26.375
SingleFamilyHouse | WoodBeamsColumns | 27 | 0 | 0 | 0 | 0 | Parking | ConcreteBeamsColumns | 3 | 196.875 | 28.56 | 14.1213 | 28
SingleFamilyHouse | WoodBeamsColumns | 28 | 0 | 0 | 0 | 0 | Parking | ConcreteBeamsColumns | 4 | 196.875 | 28.56 | 14.623 | 29.5625
SingleFamilyHouse | WoodBeamsColumns | 29 | 0 | 0 | 0 | 0 | Parking | Hybrid | 1 | 196.875 | 28.56 | 10.108 | 22.5
SingleFamilyHouse | WoodBeamsColumns | 30 | 0 | 0 | 0 | 0 | Parking | Hybrid | 2 | 196.875 | 28.56 | 10.108 | 24.125
TerracedHouse | ConcreteBearingWalls | 1 | 0 | 0 | 0 | 0 | Parking | Hybrid | 3 | 196.875 | 28.56 | 12.1147 | 25.9167
TerracedHouse | ConcreteBearingWalls | 2 | 0 | 0 | 0 | 0 | Parking | Hybrid | 4 | 196.875 | 28.56 | 13.118 | 27.5625
TerracedHouse | ConcreteBearingWalls | 3 | 0 | 0 | 0 | 0 | Parking | WoodBearingWalls | 1 | 196.875 | 28.56 | 10.108 | 41.25
TerracedHouse | ConcreteBearingWalls | 4 | 0 | 0 | 0 | 0 | Parking | WoodBearingWalls | 2 | 196.875 | 28.56 | 10.108 | 33.5
TerracedHouse | ConcreteBearingWalls | 5 | 0 | 0 | 0 | 0 | Parking | WoodBearingWalls | 3 | 196.875 | 28.56 | 12.1147 | 32.25
TerracedHouse | ConcreteBearingWalls | 6 | 0 | 0 | 0 | 0 | Parking | WoodBearingWalls | 4 | 196.875 | 28.56 | 13.118 | 32.3125
TerracedHouse | ConcreteBearingWalls | 7 | 0 | 0 | 0 | 0 | Parking | WoodBeamsColumns | 1 | 196.875 | 28.56 | 10.108 | 21.75
TerracedHouse | ConcreteBearingWalls | 8 | 0 | 0 | 0 | 0 | Parking | WoodBeamsColumns | 2 | 196.875 | 28.56 | 10.108 | 23.5
TerracedHouse | ConcreteBearingWalls | 9 | 0 | 0 | 0 | 0 | Parking | WoodBeamsColumns | 3 | 196.875 | 28.56 | 12.1147 | 25.3333
TerracedHouse | ConcreteBearingWalls | 10 | 0 | 0 | 0 | 0 | Parking | WoodBeamsColumns | 4 | 196.875 | 28.56 | 13.118 | 27
TerracedHouse | ConcreteBearingWalls | 11 | 0 | 0 | 0 | 0 | Industrial | ConcreteBearingWalls | 1 | 229.6875 | 36.96 | 16.128 | 93.75
TerracedHouse | ConcreteBearingWalls | 12 | 0 | 0 | 0 | 0 | Industrial | ConcreteBearingWalls | 2 | 213.2812 | 32.76 | 16.128 | 64.25
TerracedHouse | ConcreteBearingWalls | 13 | 0 | 0 | 0 | 0 | Industrial | ConcreteBearingWalls | 3 | 207.8125 | 31.36 | 18.6013 | 55.5
TerracedHouse | ConcreteBearingWalls | 14 | 0 | 0 | 0 | 0 | Industrial | ConcreteBearingWalls | 4 | 205.0781 | 30.66 | 19.838 | 51.75
TerracedHouse | ConcreteBearingWalls | 15 | 0 | 0 | 0 | 0 | Industrial | ConcreteBeamsColumns | 1 | 229.6875 | 36.96 | 16.128 | 34.75
TerracedHouse | ConcreteBearingWalls | 16 | 0 | 0 | 0 | 0 | Industrial | ConcreteBeamsColumns | 2 | 213.2812 | 32.76 | 16.128 | 34.5
TerracedHouse | ConcreteBearingWalls | 17 | 0 | 0 | 0 | 0 | Industrial | ConcreteBeamsColumns | 3 | 207.8125 | 31.36 | 18.6013 | 35.5
TerracedHouse | ConcreteBearingWalls | 18 | 0 | 0 | 0 | 0 | Industrial | ConcreteBeamsColumns | 4 | 205.0781 | 30.66 | 19.838 | 36.625
TerracedHouse | ConcreteBearingWalls | 19 | 0 | 0 | 0 | 0 | Industrial | Hybrid | 1 | 0 | 0 | 0 | 0
TerracedHouse | ConcreteBearingWalls | 20 | 0 | 0 | 0 | 0 | Industrial | Hybrid | 2 | 0 | 0 | 0 | 0
TerracedHouse | ConcreteBearingWalls | 21 | 0 | 0 | 0 | 0 | Industrial | Hybrid | 3 | 0 | 0 | 0 | 0
TerracedHouse | ConcreteBearingWalls | 22 | 0 | 0 | 0 | 0 | Industrial | Hybrid | 4 | 0 | 0 | 0 | 0
TerracedHouse | ConcreteBearingWalls | 23 | 0 | 0 | 0 | 0 | Industrial | WoodBearingWalls | 1 | 0 | 0 | 0 | 0
TerracedHouse | ConcreteBearingWalls | 24 | 0 | 0 | 0 | 0 | Industrial | WoodBearingWalls | 2 | 0 | 0 | 0 | 0
TerracedHouse | ConcreteBearingWalls | 25 | 0 | 0 | 0 | 0 | Industrial | WoodBearingWalls | 3 | 0 | 0 | 0 | 0
TerracedHouse | ConcreteBearingWalls | 26 | 0 | 0 | 0 | 0 | Industrial | WoodBearingWalls | 4 | 0 | 0 | 0 | 0
TerracedHouse | ConcreteBearingWalls | 27 | 0 | 0 | 0 | 0 | Industrial | WoodBeamsColumns | 1 | 229.6875 | 36.96 | 16.128 | 31
TerracedHouse | ConcreteBearingWalls | 28 | 0 | 0 | 0 | 0 | Industrial | WoodBeamsColumns | 2 | 213.2812 | 32.76 | 16.128 | 31.125
TerracedHouse | ConcreteBearingWalls | 29 | 0 | 0 | 0 | 0 | Industrial | WoodBeamsColumns | 3 | 207.8125 | 31.36 | 16.128 | 32.0833
TerracedHouse | ConcreteBearingWalls | 30 | 0 | 0 | 0 | 0 | Industrial | WoodBeamsColumns | 4 | 205.0781 | 30.66 | 17.983 | 33.375
TerracedHouse | ConcreteBeamsColumns | 1 | 0 | 0 | 0 | 0 | Transport | ConcreteBearingWalls | 1 | 229.6875 | 32.76 | 16.128 | 77
TerracedHouse | ConcreteBeamsColumns | 2 | 0 | 0 | 0 | 0 | Transport | ConcreteBearingWalls | 2 | 213.2812 | 30.66 | 16.128 | 54.75
TerracedHouse | ConcreteBeamsColumns | 3 | 0 | 0 | 0 | 0 | Transport | ConcreteBearingWalls | 3 | 207.8125 | 29.96 | 16.128 | 48.25
TerracedHouse | ConcreteBeamsColumns | 4 | 0 | 0 | 0 | 0 | Transport | ConcreteBearingWalls | 4 | 205.0781 | 29.61 | 17.983 | 45.8125
TerracedHouse | ConcreteBeamsColumns | 5 | 0 | 0 | 0 | 0 | Transport | ConcreteBeamsColumns | 1 | 229.6875 | 32.76 | 16.128 | 31.75
TerracedHouse | ConcreteBeamsColumns | 6 | 0 | 0 | 0 | 0 | Transport | ConcreteBeamsColumns | 2 | 213.2812 | 30.66 | 16.128 | 31.75
TerracedHouse | ConcreteBeamsColumns | 7 | 0 | 0 | 0 | 0 | Transport | ConcreteBeamsColumns | 3 | 207.8125 | 29.96 | 16.128 | 32.75
TerracedHouse | ConcreteBeamsColumns | 8 | 0 | 0 | 0 | 0 | Transport | ConcreteBeamsColumns | 4 | 205.0781 | 29.61 | 17.983 | 34.0625
TerracedHouse | ConcreteBeamsColumns | 9 | 0 | 0 | 0 | 0 | Transport | Hybrid | 1 | 0 | 0 | 0 | 0
TerracedHouse | ConcreteBeamsColumns | 10 | 0 | 0 | 0 | 0 | Transport | Hybrid | 2 | 0 | 0 | 0 | 0
TerracedHouse | ConcreteBeamsColumns | 11 | 0 | 0 | 0 | 0 | Transport | Hybrid | 3 | 0 | 0 | 0 | 0
TerracedHouse | ConcreteBeamsColumns | 12 | 0 | 0 | 0 | 0 | Transport | Hybrid | 4 | 0 | 0 | 0 | 0
TerracedHouse | ConcreteBeamsColumns | 13 | 0 | 0 | 0 | 0 | Transport | WoodBearingWalls | 1 | 0 | 0 | 0 | 0
TerracedHouse | ConcreteBeamsColumns | 14 | 0 | 0 | 0 | 0 | Transport | WoodBearingWalls | 2 | 0 | 0 | 0 | 0
TerracedHouse | ConcreteBeamsColumns | 15 | 0 | 0 | 0 | 0 | Transport | WoodBearingWalls | 3 | 0 | 0 | 0 | 0
TerracedHouse | ConcreteBeamsColumns | 16 | 0 | 0 | 0 | 0 | Transport | WoodBearingWalls | 4 | 0 | 0 | 0 | 0
TerracedHouse | ConcreteBeamsColumns | 17 | 0 | 0 | 0 | 0 | Transport | WoodBeamsColumns | 1 | 229.6875 | 32.76 | 16.128 | 27.75
TerracedHouse | ConcreteBeamsColumns | 18 | 0 | 0 | 0 | 0 | Transport | WoodBeamsColumns | 2 | 213.2812 | 30.66 | 16.128 | 28.25
TerracedHouse | ConcreteBeamsColumns | 19 | 0 | 0 | 0 | 0 | Transport | WoodBeamsColumns | 3 | 207.8125 | 29.96 | 16.128 | 29.5
TerracedHouse | ConcreteBeamsColumns | 20 | 0 | 0 | 0 | 0 | Transport | WoodBeamsColumns | 4 | 205.0781 | 29.61 | 16.128 | 30.75
TerracedHouse | ConcreteBeamsColumns | 21 | 0 | 0 | 0 | 0 | Hotel | ConcreteBearingWalls | 1 | 196.875 | 28.56 | 10.108 | 55.25
TerracedHouse | ConcreteBeamsColumns | 22 | 0 | 0 | 0 | 0 | Hotel | ConcreteBearingWalls | 2 | 196.875 | 28.56 | 13.118 | 42
TerracedHouse | ConcreteBeamsColumns | 23 | 0 | 0 | 0 | 0 | Hotel | ConcreteBearingWalls | 3 | 196.875 | 28.56 | 14.1213 | 38.5833
TerracedHouse | ConcreteBeamsColumns | 24 | 0 | 0 | 0 | 0 | Hotel | ConcreteBearingWalls | 4 | 196.875 | 28.56 | 14.623 | 37.5625
TerracedHouse | ConcreteBeamsColumns | 25 | 0 | 0 | 0 | 0 | Hotel | ConcreteBeamsColumns | 1 | 196.875 | 28.56 | 10.108 | 28.25
TerracedHouse | ConcreteBeamsColumns | 26 | 0 | 0 | 0 | 0 | Hotel | ConcreteBeamsColumns | 2 | 196.875 | 28.56 | 13.118 | 27.75
TerracedHouse | ConcreteBeamsColumns | 27 | 0 | 0 | 0 | 0 | Hotel | ConcreteBeamsColumns | 3 | 196.875 | 28.56 | 14.1213 | 28.6667
TerracedHouse | ConcreteBeamsColumns | 28 | 0 | 0 | 0 | 0 | Hotel | ConcreteBeamsColumns | 4 | 196.875 | 28.56 | 14.623 | 29.875
TerracedHouse | ConcreteBeamsColumns | 29 | 0 | 0 | 0 | 0 | Hotel | Hybrid | 1 | 196.875 | 28.56 | 10.108 | 23.75
TerracedHouse | ConcreteBeamsColumns | 30 | 0 | 0 | 0 | 0 | Hotel | Hybrid | 2 | 196.875 | 28.56 | 10.108 | 24.125
TerracedHouse | Hybrid | 1 | 0 | 0 | 0 | 0 | Hotel | Hybrid | 3 | 196.875 | 28.56 | 12.1147 | 25.5833
TerracedHouse | Hybrid | 2 | 0 | 0 | 0 | 0 | Hotel | Hybrid | 4 | 196.875 | 28.56 | 13.118 | 27.0625
TerracedHouse | Hybrid | 3 | 0 | 0 | 0 | 0 | Hotel | WoodBearingWalls | 1 | 196.875 | 28.56 | 10.108 | 36.75
TerracedHouse | Hybrid | 4 | 0 | 0 | 0 | 0 | Hotel | WoodBearingWalls | 2 | 196.875 | 28.56 | 10.108 | 30.75
TerracedHouse | Hybrid | 5 | 0 | 0 | 0 | 0 | Hotel | WoodBearingWalls | 3 | 196.875 | 28.56 | 12.1147 | 29.9167
TerracedHouse | Hybrid | 6 | 0 | 0 | 0 | 0 | Hotel | WoodBearingWalls | 4 | 196.875 | 28.56 | 13.118 | 30.3125
TerracedHouse | Hybrid | 7 | 0 | 0 | 0 | 0 | Hotel | WoodBeamsColumns | 1 | 196.875 | 28.56 | 10.108 | 23
TerracedHouse | Hybrid | 8 | 0 | 0 | 0 | 0 | Hotel | WoodBeamsColumns | 2 | 196.875 | 28.56 | 10.108 | 23.625
TerracedHouse | Hybrid | 9 | 0 | 0 | 0 | 0 | Hotel | WoodBeamsColumns | 3 | 196.875 | 28.56 | 12.1147 | 25.0833
TerracedHouse | Hybrid | 10 | 0 | 0 | 0 | 0 | Hotel | WoodBeamsColumns | 4 | 196.875 | 28.56 | 13.118 | 26.625
TerracedHouse | Hybrid | 11 | 0 | 0 | 0 | 0 | Hospital | ConcreteBearingWalls | 1 | 196.875 | 28.56 | 10.108 | 55
TerracedHouse | Hybrid | 12 | 0 | 0 | 0 | 0 | Hospital | ConcreteBearingWalls | 2 | 196.875 | 28.56 | 13.118 | 42.125
TerracedHouse | Hybrid | 13 | 0 | 0 | 0 | 0 | Hospital | ConcreteBearingWalls | 3 | 196.875 | 28.56 | 14.1213 | 38.75
TerracedHouse | Hybrid | 14 | 0 | 0 | 0 | 0 | Hospital | ConcreteBearingWalls | 4 | 196.875 | 28.56 | 14.623 | 37.75
TerracedHouse | Hybrid | 15 | 0 | 0 | 0 | 0 | Hospital | ConcreteBeamsColumns | 1 | 196.875 | 28.56 | 10.108 | 24.5
TerracedHouse | Hybrid | 16 | 0 | 0 | 0 | 0 | Hospital | ConcreteBeamsColumns | 2 | 196.875 | 28.56 | 13.118 | 26.375
TerracedHouse | Hybrid | 17 | 0 | 0 | 0 | 0 | Hospital | ConcreteBeamsColumns | 3 | 196.875 | 28.56 | 14.1213 | 28
TerracedHouse | Hybrid | 18 | 0 | 0 | 0 | 0 | Hospital | ConcreteBeamsColumns | 4 | 196.875 | 28.56 | 14.623 | 29.5625
TerracedHouse | Hybrid | 19 | 0 | 0 | 0 | 0 | Hospital | Hybrid | 1 | 196.875 | 28.56 | 10.108 | 22.5
TerracedHouse | Hybrid | 20 | 0 | 0 | 0 | 0 | Hospital | Hybrid | 2 | 196.875 | 28.56 | 10.108 | 24.125
TerracedHouse | Hybrid | 21 | 0 | 0 | 0 | 0 | Hospital | Hybrid | 3 | 196.875 | 28.56 | 12.1147 | 25.9167
TerracedHouse | Hybrid | 22 | 0 | 0 | 0 | 0 | Hospital | Hybrid | 4 | 196.875 | 28.56 | 13.118 | 27.5625
TerracedHouse | Hybrid | 23 | 0 | 0 | 0 | 0 | Hospital | WoodBearingWalls | 1 | 196.875 | 28.56 | 10.108 | 41.25
TerracedHouse | Hybrid | 24 | 0 | 0 | 0 | 0 | Hospital | WoodBearingWalls | 2 | 196.875 | 28.56 | 10.108 | 33.5
TerracedHouse | Hybrid | 25 | 0 | 0 | 0 | 0 | Hospital | WoodBearingWalls | 3 | 196.875 | 28.56 | 12.1147 | 32.25
TerracedHouse | Hybrid | 26 | 0 | 0 | 0 | 0 | Hospital | WoodBearingWalls | 4 | 196.875 | 28.56 | 13.118 | 32.3125
TerracedHouse | Hybrid | 27 | 0 | 0 | 0 | 0 | Hospital | WoodBeamsColumns | 1 | 196.875 | 28.56 | 10.108 | 21.75
TerracedHouse | Hybrid | 28 | 0 | 0 | 0 | 0 | Hospital | WoodBeamsColumns | 2 | 196.875 | 28.56 | 10.108 | 23.5
TerracedHouse | Hybrid | 29 | 0 | 0 | 0 | 0 | Hospital | WoodBeamsColumns | 3 | 196.875 | 28.56 | 12.1147 | 25.3333
TerracedHouse | Hybrid | 30 | 0 | 0 | 0 | 0 | Hospital | WoodBeamsColumns | 4 | 196.875 | 28.56 | 13.118 | 27
TerracedHouse | WoodBearingWalls | 1 | 0 | 0 | 0 | 0 | 0 | 0 | 0 | 0 | 0 | 0 | 0
TerracedHouse | WoodBearingWalls | 2 | 0 | 0 | 0 | 0 | 0 | 0 | 0 | 0 | 0 | 0 | 0
TerracedHouse | WoodBearingWalls | 3 | 0 | 0 | 0 | 0 | 0 | 0 | 0 | 0 | 0 | 0 | 0
TerracedHouse | WoodBearingWalls | 4 | 0 | 0 | 0 | 0 | 0 | 0 | 0 | 0 | 0 | 0 | 0
TerracedHouse | WoodBearingWalls | 5 | 0 | 0 | 0 | 0 | 0 | 0 | 0 | 0 | 0 | 0 | 0
TerracedHouse | WoodBearingWalls | 6 | 0 | 0 | 0 | 0 | 0 | 0 | 0 | 0 | 0 | 0 | 0
TerracedHouse | WoodBearingWalls | 7 | 0 | 0 | 0 | 0 | 0 | 0 | 0 | 0 | 0 | 0 | 0
TerracedHouse | WoodBearingWalls | 8 | 0 | 0 | 0 | 0 | 0 | 0 | 0 | 0 | 0 | 0 | 0
TerracedHouse | WoodBearingWalls | 9 | 0 | 0 | 0 | 0 | 0 | 0 | 0 | 0 | 0 | 0 | 0
TerracedHouse | WoodBearingWalls | 10 | 0 | 0 | 0 | 0 | 0 | 0 | 0 | 0 | 0 | 0 | 0
TerracedHouse | WoodBearingWalls | 11 | 0 | 0 | 0 | 0 | 0 | 0 | 0 | 0 | 0 | 0 | 0
TerracedHouse | WoodBearingWalls | 12 | 0 | 0 | 0 | 0 | 0 | 0 | 0 | 0 | 0 | 0 | 0
TerracedHouse | WoodBearingWalls | 13 | 0 | 0 | 0 | 0 | 0 | 0 | 0 | 0 | 0 | 0 | 0
TerracedHouse | WoodBearingWalls | 14 | 0 | 0 | 0 | 0 | 0 | 0 | 0 | 0 | 0 | 0 | 0
TerracedHouse | WoodBearingWalls | 15 | 0 | 0 | 0 | 0 | 0 | 0 | 0 | 0 | 0 | 0 | 0
TerracedHouse | WoodBearingWalls | 16 | 0 | 0 | 0 | 0 | 0 | 0 | 0 | 0 | 0 | 0 | 0
TerracedHouse | WoodBearingWalls | 17 | 0 | 0 | 0 | 0 | 0 | 0 | 0 | 0 | 0 | 0 | 0
TerracedHouse | WoodBearingWalls | 18 | 0 | 0 | 0 | 0 | 0 | 0 | 0 | 0 | 0 | 0 | 0
TerracedHouse | WoodBearingWalls | 19 | 0 | 0 | 0 | 0 | 0 | 0 | 0 | 0 | 0 | 0 | 0
TerracedHouse | WoodBearingWalls | 20 | 0 | 0 | 0 | 0 | 0 | 0 | 0 | 0 | 0 | 0 | 0
TerracedHouse | WoodBearingWalls | 21 | 0 | 0 | 0 | 0 | 0 | 0 | 0 | 0 | 0 | 0 | 0
TerracedHouse | WoodBearingWalls | 22 | 0 | 0 | 0 | 0 | 0 | 0 | 0 | 0 | 0 | 0 | 0
TerracedHouse | WoodBearingWalls | 23 | 0 | 0 | 0 | 0 | 0 | 0 | 0 | 0 | 0 | 0 | 0
TerracedHouse | WoodBearingWalls | 24 | 0 | 0 | 0 | 0 | 0 | 0 | 0 | 0 | 0 | 0 | 0
TerracedHouse | WoodBearingWalls | 25 | 0 | 0 | 0 | 0 | 0 | 0 | 0 | 0 | 0 | 0 | 0
TerracedHouse | WoodBearingWalls | 26 | 0 | 0 | 0 | 0 | 0 | 0 | 0 | 0 | 0 | 0 | 0
TerracedHouse | WoodBearingWalls | 27 | 0 | 0 | 0 | 0 | 0 | 0 | 0 | 0 | 0 | 0 | 0
TerracedHouse | WoodBearingWalls | 28 | 0 | 0 | 0 | 0 | 0 | 0 | 0 | 0 | 0 | 0 | 0
TerracedHouse | WoodBearingWalls | 29 | 0 | 0 | 0 | 0 | 0 | 0 | 0 | 0 | 0 | 0 | 0
TerracedHouse | WoodBearingWalls | 30 | 0 | 0 | 0 | 0 | 0 | 0 | 0 | 0 | 0 | 0 | 0
TerracedHouse | WoodBeamsColumns | 1 | 0 | 0 | 0 | 0 | 0 | 0 | 0 | 0 | 0 | 0 | 0
TerracedHouse | WoodBeamsColumns | 2 | 0 | 0 | 0 | 0 | 0 | 0 | 0 | 0 | 0 | 0 | 0
TerracedHouse | WoodBeamsColumns | 3 | 0 | 0 | 0 | 0 | 0 | 0 | 0 | 0 | 0 | 0 | 0
TerracedHouse | WoodBeamsColumns | 4 | 0 | 0 | 0 | 0 | 0 | 0 | 0 | 0 | 0 | 0 | 0
TerracedHouse | WoodBeamsColumns | 5 | 0 | 0 | 0 | 0 | 0 | 0 | 0 | 0 | 0 | 0 | 0
TerracedHouse | WoodBeamsColumns | 6 | 0 | 0 | 0 | 0 | 0 | 0 | 0 | 0 | 0 | 0 | 0
TerracedHouse | WoodBeamsColumns | 7 | 0 | 0 | 0 | 0 | 0 | 0 | 0 | 0 | 0 | 0 | 0
TerracedHouse | WoodBeamsColumns | 8 | 0 | 0 | 0 | 0 | 0 | 0 | 0 | 0 | 0 | 0 | 0
TerracedHouse | WoodBeamsColumns | 9 | 0 | 0 | 0 | 0 | 0 | 0 | 0 | 0 | 0 | 0 | 0
TerracedHouse | WoodBeamsColumns | 10 | 0 | 0 | 0 | 0 | 0 | 0 | 0 | 0 | 0 | 0 | 0
TerracedHouse | WoodBeamsColumns | 11 | 0 | 0 | 0 | 0 | 0 | 0 | 0 | 0 | 0 | 0 | 0
TerracedHouse | WoodBeamsColumns | 12 | 0 | 0 | 0 | 0 | 0 | 0 | 0 | 0 | 0 | 0 | 0
TerracedHouse | WoodBeamsColumns | 13 | 0 | 0 | 0 | 0 | 0 | 0 | 0 | 0 | 0 | 0 | 0
TerracedHouse | WoodBeamsColumns | 14 | 0 | 0 | 0 | 0 | 0 | 0 | 0 | 0 | 0 | 0 | 0
TerracedHouse | WoodBeamsColumns | 15 | 0 | 0 | 0 | 0 | 0 | 0 | 0 | 0 | 0 | 0 | 0
TerracedHouse | WoodBeamsColumns | 16 | 0 | 0 | 0 | 0 | 0 | 0 | 0 | 0 | 0 | 0 | 0
TerracedHouse | WoodBeamsColumns | 17 | 0 | 0 | 0 | 0 | 0 | 0 | 0 | 0 | 0 | 0 | 0
TerracedHouse | WoodBeamsColumns | 18 | 0 | 0 | 0 | 0 | 0 | 0 | 0 | 0 | 0 | 0 | 0
TerracedHouse | WoodBeamsColumns | 19 | 0 | 0 | 0 | 0 | 0 | 0 | 0 | 0 | 0 | 0 | 0
TerracedHouse | WoodBeamsColumns | 20 | 0 | 0 | 0 | 0 | 0 | 0 | 0 | 0 | 0 | 0 | 0
TerracedHouse | WoodBeamsColumns | 21 | 0 | 0 | 0 | 0 | 0 | 0 | 0 | 0 | 0 | 0 | 0
TerracedHouse | WoodBeamsColumns | 22 | 0 | 0 | 0 | 0 | 0 | 0 | 0 | 0 | 0 | 0 | 0
TerracedHouse | WoodBeamsColumns | 23 | 0 | 0 | 0 | 0 | 0 | 0 | 0 | 0 | 0 | 0 | 0
TerracedHouse | WoodBeamsColumns | 24 | 0 | 0 | 0 | 0 | 0 | 0 | 0 | 0 | 0 | 0 | 0
TerracedHouse | WoodBeamsColumns | 25 | 0 | 0 | 0 | 0 | 0 | 0 | 0 | 0 | 0 | 0 | 0
TerracedHouse | WoodBeamsColumns | 26 | 0 | 0 | 0 | 0 | 0 | 0 | 0 | 0 | 0 | 0 | 0
TerracedHouse | WoodBeamsColumns | 27 | 0 | 0 | 0 | 0 | 0 | 0 | 0 | 0 | 0 | 0 | 0
TerracedHouse | WoodBeamsColumns | 28 | 0 | 0 | 0 | 0 | 0 | 0 | 0 | 0 | 0 | 0 | 0
TerracedHouse | WoodBeamsColumns | 29 | 0 | 0 | 0 | 0 | 0 | 0 | 0 | 0 | 0 | 0 | 0
TerracedHouse | WoodBeamsColumns | 30 | 0 | 0 | 0 | 0 | 0 | 0 | 0 | 0 | 0 | 0 | 0
MultiStoreyResidential | ConcreteBearingWalls | 1 | 70.2 | 0 | 70.875 | 4.25 | 0 | 0 | 0 | 0 | 0 | 0 | 0
MultiStoreyResidential | ConcreteBearingWalls | 2 | 70.2 | 0 | 70.875 | 4.125 | 0 | 0 | 0 | 0 | 0 | 0 | 0
MultiStoreyResidential | ConcreteBearingWalls | 3 | 70.2 | 0 | 70.875 | 4.4167 | 0 | 0 | 0 | 0 | 0 | 0 | 0
MultiStoreyResidential | ConcreteBearingWalls | 4 | 70.2 | 0 | 70.875 | 4.75 | 0 | 0 | 0 | 0 | 0 | 0 | 0
MultiStoreyResidential | ConcreteBearingWalls | 5 | 70.2 | 0 | 70.875 | 5.05 | 0 | 0 | 0 | 0 | 0 | 0 | 0
MultiStoreyResidential | ConcreteBearingWalls | 6 | 70.2 | 0 | 70.875 | 5.3333 | 0 | 0 | 0 | 0 | 0 | 0 | 0
MultiStoreyResidential | ConcreteBearingWalls | 7 | 70.2 | 0 | 70.875 | 5.6429 | 0 | 0 | 0 | 0 | 0 | 0 | 0
MultiStoreyResidential | ConcreteBearingWalls | 8 | 70.2 | 0 | 70.875 | 5.9062 | 0 | 0 | 0 | 0 | 0 | 0 | 0
MultiStoreyResidential | ConcreteBearingWalls | 9 | 70.2 | 0 | 70.875 | 6.1667 | 0 | 0 | 0 | 0 | 0 | 0 | 0
MultiStoreyResidential | ConcreteBearingWalls | 10 | 70.2 | 0 | 73.2375 | 6.525 | 0 | 0 | 0 | 0 | 0 | 0 | 0
MultiStoreyResidential | ConcreteBearingWalls | 11 | 70.2 | 0 | 75.1705 | 6.8636 | 0 | 0 | 0 | 0 | 0 | 0 | 0
MultiStoreyResidential | ConcreteBearingWalls | 12 | 70.2 | 0 | 76.7812 | 7.1667 | 0 | 0 | 0 | 0 | 0 | 0 | 0
MultiStoreyResidential | ConcreteBearingWalls | 13 | 70.2 | 0 | 78.1442 | 7.4615 | 0 | 0 | 0 | 0 | 0 | 0 | 0
MultiStoreyResidential | ConcreteBearingWalls | 14 | 70.2 | 0 | 79.3125 | 7.7679 | 0 | 0 | 0 | 0 | 0 | 0 | 0
MultiStoreyResidential | ConcreteBearingWalls | 15 | 70.2 | 0 | 80.325 | 8.0333 | 0 | 0 | 0 | 0 | 0 | 0 | 0
MultiStoreyResidential | ConcreteBearingWalls | 16 | 70.2 | 0 | 81.2109 | 8.3125 | 0 | 0 | 0 | 0 | 0 | 0 | 0
MultiStoreyResidential | ConcreteBearingWalls | 17 | 70.2 | 0 | 81.9926 | 8.5735 | 0 | 0 | 0 | 0 | 0 | 0 | 0
MultiStoreyResidential | ConcreteBearingWalls | 18 | 70.2 | 0 | 82.6875 | 8.8333 | 0 | 0 | 0 | 0 | 0 | 0 | 0
MultiStoreyResidential | ConcreteBearingWalls | 19 | 70.2 | 0 | 83.3092 | 9.0789 | 0 | 0 | 0 | 0 | 0 | 0 | 0
MultiStoreyResidential | ConcreteBearingWalls | 20 | 70.2 | 0 | 83.8688 | 9.3125 | 0 | 0 | 0 | 0 | 0 | 0 | 0
MultiStoreyResidential | ConcreteBearingWalls | 21 | 70.2 | 0 | 85.5 | 9.6071 | 0 | 0 | 0 | 0 | 0 | 0 | 0
MultiStoreyResidential | ConcreteBearingWalls | 22 | 70.2 | 0 | 86.983 | 9.8977 | 0 | 0 | 0 | 0 | 0 | 0 | 0
MultiStoreyResidential | ConcreteBearingWalls | 23 | 70.2 | 0 | 88.337 | 10.1848 | 0 | 0 | 0 | 0 | 0 | 0 | 0
MultiStoreyResidential | ConcreteBearingWalls | 24 | 70.2 | 0 | 89.5781 | 10.4583 | 0 | 0 | 0 | 0 | 0 | 0 | 0
MultiStoreyResidential | ConcreteBearingWalls | 25 | 70.2 | 0 | 90.72 | 10.73 | 0 | 0 | 0 | 0 | 0 | 0 | 0
MultiStoreyResidential | ConcreteBearingWalls | 26 | 70.2 | 0 | 91.774 | 10.9904 | 0 | 0 | 0 | 0 | 0 | 0 | 0
MultiStoreyResidential | ConcreteBearingWalls | 27 | 70.2 | 0 | 92.75 | 11.2407 | 0 | 0 | 0 | 0 | 0 | 0 | 0
MultiStoreyResidential | ConcreteBearingWalls | 28 | 70.2 | 0 | 93.6562 | 11.4911 | 0 | 0 | 0 | 0 | 0 | 0 | 0
MultiStoreyResidential | ConcreteBearingWalls | 29 | 70.2 | 0 | 94.5 | 11.7414 | 0 | 0 | 0 | 0 | 0 | 0 | 0
MultiStoreyResidential | ConcreteBearingWalls | 30 | 70.2 | 0 | 95.2875 | 11.975 | 0 | 0 | 0 | 0 | 0 | 0 | 0
MultiStoreyResidential | ConcreteBeamsColumns | 1 | 70.2 | 24.795 | 7.056 | 8.5 | 0 | 0 | 0 | 0 | 0 | 0 | 0
MultiStoreyResidential | ConcreteBeamsColumns | 2 | 70.2 | 24.795 | 7.056 | 7.875 | 0 | 0 | 0 | 0 | 0 | 0 | 0
MultiStoreyResidential | ConcreteBeamsColumns | 3 | 70.2 | 24.795 | 7.056 | 8.1667 | 0 | 0 | 0 | 0 | 0 | 0 | 0
MultiStoreyResidential | ConcreteBeamsColumns | 4 | 70.2 | 24.795 | 7.056 | 8.625 | 0 | 0 | 0 | 0 | 0 | 0 | 0
MultiStoreyResidential | ConcreteBeamsColumns | 5 | 70.2 | 24.795 | 8.244 | 9.2 | 0 | 0 | 0 | 0 | 0 | 0 | 0
MultiStoreyResidential | ConcreteBeamsColumns | 6 | 70.2 | 24.795 | 9.036 | 9.75 | 0 | 0 | 0 | 0 | 0 | 0 | 0
MultiStoreyResidential | ConcreteBeamsColumns | 7 | 70.2 | 24.795 | 9.6017 | 10.2857 | 0 | 0 | 0 | 0 | 0 | 0 | 0
MultiStoreyResidential | ConcreteBeamsColumns | 8 | 70.2 | 24.795 | 10.026 | 10.7812 | 0 | 0 | 0 | 0 | 0 | 0 | 0
MultiStoreyResidential | ConcreteBeamsColumns | 9 | 70.2 | 24.795 | 10.356 | 11.2778 | 0 | 0 | 0 | 0 | 0 | 0 | 0
MultiStoreyResidential | ConcreteBeamsColumns | 10 | 70.2 | 24.795 | 11.394 | 11.8 | 0 | 0 | 0 | 0 | 0 | 0 | 0
MultiStoreyResidential | ConcreteBeamsColumns | 11 | 70.2 | 24.795 | 12.2433 | 12.3182 | 0 | 0 | 0 | 0 | 0 | 0 | 0
MultiStoreyResidential | ConcreteBeamsColumns | 12 | 70.2 | 24.795 | 12.951 | 12.7917 | 0 | 0 | 0 | 0 | 0 | 0 | 0
MultiStoreyResidential | ConcreteBeamsColumns | 13 | 70.2 | 24.795 | 13.5498 | 13.2692 | 0 | 0 | 0 | 0 | 0 | 0 | 0
MultiStoreyResidential | ConcreteBeamsColumns | 14 | 70.2 | 24.795 | 14.0631 | 13.7321 | 0 | 0 | 0 | 0 | 0 | 0 | 0
MultiStoreyResidential | ConcreteBeamsColumns | 15 | 70.2 | 24.795 | 14.508 | 14.1667 | 0 | 0 | 0 | 0 | 0 | 0 | 0
MultiStoreyResidential | ConcreteBeamsColumns | 16 | 70.2 | 24.795 | 14.8972 | 14.5938 | 0 | 0 | 0 | 0 | 0 | 0 | 0
MultiStoreyResidential | ConcreteBeamsColumns | 17 | 70.2 | 24.795 | 15.8019 | 15.0735 | 0 | 0 | 0 | 0 | 0 | 0 | 0
MultiStoreyResidential | ConcreteBeamsColumns | 18 | 70.2 | 24.795 | 16.606 | 15.5278 | 0 | 0 | 0 | 0 | 0 | 0 | 0
MultiStoreyResidential | ConcreteBeamsColumns | 19 | 70.2 | 24.795 | 17.3255 | 15.9868 | 0 | 0 | 0 | 0 | 0 | 0 | 0
MultiStoreyResidential | ConcreteBeamsColumns | 20 | 70.2 | 24.795 | 17.973 | 16.4125 | 0 | 0 | 0 | 0 | 0 | 0 | 0
MultiStoreyResidential | ConcreteBeamsColumns | 21 | 70.2 | 24.795 | 18.5589 | 16.8452 | 0 | 0 | 0 | 0 | 0 | 0 | 0
MultiStoreyResidential | ConcreteBeamsColumns | 22 | 70.2 | 24.795 | 19.0915 | 17.25 | 0 | 0 | 0 | 0 | 0 | 0 | 0
MultiStoreyResidential | ConcreteBeamsColumns | 23 | 70.2 | 24.795 | 19.5777 | 17.663 | 0 | 0 | 0 | 0 | 0 | 0 | 0
MultiStoreyResidential | ConcreteBeamsColumns | 24 | 70.2 | 24.795 | 20.0235 | 18.0521 | 0 | 0 | 0 | 0 | 0 | 0 | 0
MultiStoreyResidential | ConcreteBeamsColumns | 25 | 70.2 | 24.795 | 20.4336 | 18.44 | 0 | 0 | 0 | 0 | 0 | 0 | 0
MultiStoreyResidential | ConcreteBeamsColumns | 26 | 70.2 | 24.795 | 21.2483 | 18.875 | 0 | 0 | 0 | 0 | 0 | 0 | 0
MultiStoreyResidential | ConcreteBeamsColumns | 27 | 70.2 | 24.795 | 22.0027 | 19.3056 | 0 | 0 | 0 | 0 | 0 | 0 | 0
MultiStoreyResidential | ConcreteBeamsColumns | 28 | 70.2 | 24.795 | 22.7031 | 19.7232 | 0 | 0 | 0 | 0 | 0 | 0 | 0
MultiStoreyResidential | ConcreteBeamsColumns | 29 | 70.2 | 24.795 | 23.3553 | 20.1293 | 0 | 0 | 0 | 0 | 0 | 0 | 0
MultiStoreyResidential | ConcreteBeamsColumns | 30 | 70.2 | 24.795 | 23.964 | 20.5333 | 0 | 0 | 0 | 0 | 0 | 0 | 0
MultiStoreyResidential | Hybrid | 1 | 22.05 | 3.7616 | 0.45976 | 7.5 | 0 | 0 | 0 | 0 | 0 | 0 | 0
MultiStoreyResidential | Hybrid | 2 | 22.05 | 3.7616 | 0.6043 | 5.875 | 0 | 0 | 0 | 0 | 0 | 0 | 0
MultiStoreyResidential | Hybrid | 3 | 22.05 | 3.7616 | 0.7024 | 5.5833 | 0 | 0 | 0 | 0 | 0 | 0 | 0
MultiStoreyResidential | Hybrid | 4 | 22.05 | 3.7616 | 0.82634 | 5.625 | 0 | 0 | 0 | 0 | 0 | 0 | 0
MultiStoreyResidential | Hybrid | 5 | 22.05 | 3.7616 | 0.93066 | 5.7 | 0 | 0 | 0 | 0 | 0 | 0 | 0
MultiStoreyResidential | Hybrid | 6 | 22.05 | 3.7616 | 1.0542 | 5.8333 | 0 | 0 | 0 | 0 | 0 | 0 | 0
MultiStoreyResidential | Hybrid | 7 | 22.05 | 3.7616 | 1.1424 | 6 | 0 | 0 | 0 | 0 | 0 | 0 | 0
MultiStoreyResidential | Hybrid | 8 | 22.05 | 3.7616 | 1.2922 | 6.1875 | 0 | 0 | 0 | 0 | 0 | 0 | 0
MultiStoreyResidential | Hybrid | 9 | 22.05 | 3.7616 | 1.4087 | 6.3611 | 0 | 0 | 0 | 0 | 0 | 0 | 0
MultiStoreyResidential | Hybrid | 10 | 22.05 | 3.7616 | 1.5019 | 6.55 | 0 | 0 | 0 | 0 | 0 | 0 | 0
MultiStoreyResidential | Hybrid | 11 | 22.05 | 3.7616 | 1.5905 | 6.7273 | 0 | 0 | 0 | 0 | 0 | 0 | 0
MultiStoreyResidential | Hybrid | 12 | 22.05 | 3.7616 | 1.6644 | 6.9167 | 0 | 0 | 0 | 0 | 0 | 0 | 0
MultiStoreyResidential | Hybrid | 13 | 22.05 | 3.7616 | 1.7678 | 7.0962 | 0 | 0 | 0 | 0 | 0 | 0 | 0
MultiStoreyResidential | Hybrid | 14 | 22.05 | 3.7616 | 1.9043 | 7.2857 | 0 | 0 | 0 | 0 | 0 | 0 | 0
MultiStoreyResidential | Hybrid | 15 | 22.05 | 3.7616 | 2.0225 | 7.4667 | 0 | 0 | 0 | 0 | 0 | 0 | 0
MultiStoreyResidential | Hybrid | 16 | 22.05 | 3.7616 | 2.126 | 7.6406 | 0 | 0 | 0 | 0 | 0 | 0 | 0
MultiStoreyResidential | Hybrid | 17 | 22.05 | 3.7616 | 2.2286 | 7.8088 | 0 | 0 | 0 | 0 | 0 | 0 | 0
MultiStoreyResidential | Hybrid | 18 | 22.05 | 3.7616 | 2.3198 | 7.9861 | 0 | 0 | 0 | 0 | 0 | 0 | 0
MultiStoreyResidential | Hybrid | 19 | 22.05 | 3.7616 | 2.4014 | 8.1579 | 0 | 0 | 0 | 0 | 0 | 0 | 0
MultiStoreyResidential | Hybrid | 20 | 22.05 | 3.7616 | 2.5321 | 8.325 | 0 | 0 | 0 | 0 | 0 | 0 | 0
MultiStoreyResidential | Hybrid | 21 | 22.05 | 3.7616 | 2.6503 | 8.4881 | 0 | 0 | 0 | 0 | 0 | 0 | 0
MultiStoreyResidential | Hybrid | 22 | 22.05 | 3.7616 | 2.7578 | 8.6591 | 0 | 0 | 0 | 0 | 0 | 0 | 0
MultiStoreyResidential | Hybrid | 23 | 22.05 | 3.7616 | 2.8802 | 8.8152 | 0 | 0 | 0 | 0 | 0 | 0 | 0
MultiStoreyResidential | Hybrid | 24 | 22.05 | 3.7616 | 2.9924 | 8.9792 | 0 | 0 | 0 | 0 | 0 | 0 | 0
MultiStoreyResidential | Hybrid | 25 | 22.05 | 3.7616 | 3.0956 | 9.14 | 0 | 0 | 0 | 0 | 0 | 0 | 0
MultiStoreyResidential | Hybrid | 26 | 22.05 | 3.7616 | 3.1909 | 9.2885 | 0 | 0 | 0 | 0 | 0 | 0 | 0
MultiStoreyResidential | Hybrid | 27 | 22.05 | 3.7616 | 3.2791 | 9.4444 | 0 | 0 | 0 | 0 | 0 | 0 | 0
MultiStoreyResidential | Hybrid | 28 | 22.05 | 3.7616 | 3.361 | 9.5982 | 0 | 0 | 0 | 0 | 0 | 0 | 0
MultiStoreyResidential | Hybrid | 29 | 22.05 | 3.7616 | 3.4988 | 9.75 | 0 | 0 | 0 | 0 | 0 | 0 | 0
MultiStoreyResidential | Hybrid | 30 | 22.05 | 3.7616 | 3.6274 | 9.9 | 0 | 0 | 0 | 0 | 0 | 0 | 0
MultiStoreyResidential | WoodBearingWalls | 1 | 22.05 | 0 | 4.7628 | 3.25 | 0 | 0 | 0 | 0 | 0 | 0 | 0
MultiStoreyResidential | WoodBearingWalls | 2 | 22.05 | 0 | 5.5566 | 2.625 | 0 | 0 | 0 | 0 | 0 | 0 | 0
MultiStoreyResidential | WoodBearingWalls | 3 | 22.05 | 0 | 6.0858 | 2.5 | 0 | 0 | 0 | 0 | 0 | 0 | 0
MultiStoreyResidential | WoodBearingWalls | 4 | 22.05 | 0 | 6.3504 | 2.5 | 0 | 0 | 0 | 0 | 0 | 0 | 0
MultiStoreyResidential | WoodBearingWalls | 5 | 22.05 | 0 | 6.6679 | 2.55 | 0 | 0 | 0 | 0 | 0 | 0 | 0
MultiStoreyResidential | WoodBearingWalls | 6 | 22.05 | 0 | 7.0119 | 2.5833 | 0 | 0 | 0 | 0 | 0 | 0 | 0
MultiStoreyResidential | WoodBearingWalls | 7 | 22.05 | 0 | 7.2576 | 2.6786 | 0 | 0 | 0 | 0 | 0 | 0 | 0
MultiStoreyResidential | WoodBearingWalls | 8 | 22.05 | 0 | 7.5411 | 2.75 | 0 | 0 | 0 | 0 | 0 | 0 | 0
MultiStoreyResidential | WoodBearingWalls | 9 | 22.05 | 0 | 7.7616 | 2.8611 | 0 | 0 | 0 | 0 | 0 | 0 | 0
MultiStoreyResidential | WoodBearingWalls | 10 | 22.05 | 0 | 7.938 | 2.95 | 0 | 0 | 0 | 0 | 0 | 0 | 0
MultiStoreyResidential | WoodBearingWalls | 11 | 22.05 | 0 | 8.2267 | 3.0227 | 0 | 0 | 0 | 0 | 0 | 0 | 0
MultiStoreyResidential | WoodBearingWalls | 12 | 22.05 | 0 | 8.4672 | 3.125 | 0 | 0 | 0 | 0 | 0 | 0 | 0
MultiStoreyResidential | WoodBearingWalls | 13 | 22.05 | 0 | 8.6707 | 3.2115 | 0 | 0 | 0 | 0 | 0 | 0 | 0
MultiStoreyResidential | WoodBearingWalls | 14 | 22.05 | 0 | 8.8452 | 3.2857 | 0 | 0 | 0 | 0 | 0 | 0 | 0
MultiStoreyResidential | WoodBearingWalls | 15 | 22.05 | 0 | 8.9964 | 3.3667 | 0 | 0 | 0 | 0 | 0 | 0 | 0
MultiStoreyResidential | WoodBearingWalls | 16 | 22.05 | 0 | 9.2279 | 3.4531 | 0 | 0 | 0 | 0 | 0 | 0 | 0
MultiStoreyResidential | WoodBearingWalls | 17 | 22.05 | 0 | 9.4322 | 3.5441 | 0 | 0 | 0 | 0 | 0 | 0 | 0
MultiStoreyResidential | WoodBearingWalls | 18 | 22.05 | 0 | 9.6138 | 3.625 | 0 | 0 | 0 | 0 | 0 | 0 | 0
MultiStoreyResidential | WoodBearingWalls | 19 | 22.05 | 0 | 9.7763 | 3.6974 | 0 | 0 | 0 | 0 | 0 | 0 | 0
MultiStoreyResidential | WoodBearingWalls | 20 | 22.05 | 0 | 9.9225 | 3.775 | 0 | 0 | 0 | 0 | 0 | 0 | 0
MultiStoreyResidential | WoodBearingWalls | 21 | 22.05 | 0 | 10.0548 | 3.8571 | 0 | 0 | 0 | 0 | 0 | 0 | 0
MultiStoreyResidential | WoodBearingWalls | 22 | 22.05 | 0 | 10.1751 | 3.9318 | 0 | 0 | 0 | 0 | 0 | 0 | 0
MultiStoreyResidential | WoodBearingWalls | 23 | 22.05 | 0 | 10.492 | 4.0109 | 0 | 0 | 0 | 0 | 0 | 0 | 0
MultiStoreyResidential | WoodBearingWalls | 24 | 22.05 | 0 | 10.7825 | 4.0938 | 0 | 0 | 0 | 0 | 0 | 0 | 0
MultiStoreyResidential | WoodBearingWalls | 25 | 22.05 | 0 | 11.0497 | 4.18 | 0 | 0 | 0 | 0 | 0 | 0 | 0
MultiStoreyResidential | WoodBearingWalls | 26 | 22.05 | 0 | 11.2964 | 4.25 | 0 | 0 | 0 | 0 | 0 | 0 | 0
MultiStoreyResidential | WoodBearingWalls | 27 | 22.05 | 0 | 11.5248 | 4.3333 | 0 | 0 | 0 | 0 | 0 | 0 | 0
MultiStoreyResidential | WoodBearingWalls | 28 | 22.05 | 0 | 11.7369 | 4.4018 | 0 | 0 | 0 | 0 | 0 | 0 | 0
MultiStoreyResidential | WoodBearingWalls | 29 | 22.05 | 0 | 11.9344 | 4.4828 | 0 | 0 | 0 | 0 | 0 | 0 | 0
MultiStoreyResidential | WoodBearingWalls | 30 | 22.05 | 0 | 12.1187 | 4.55 | 0 | 0 | 0 | 0 | 0 | 0 | 0
MultiStoreyResidential | WoodBeamsColumns | 1 | 9.504 | 2.9257 | 0.45976 | 7.5 | 0 | 0 | 0 | 0 | 0 | 0 | 0
MultiStoreyResidential | WoodBeamsColumns | 2 | 9.504 | 2.9257 | 0.6043 | 5.625 | 0 | 0 | 0 | 0 | 0 | 0 | 0
MultiStoreyResidential | WoodBeamsColumns | 3 | 9.504 | 2.9257 | 0.7024 | 5.25 | 0 | 0 | 0 | 0 | 0 | 0 | 0
MultiStoreyResidential | WoodBeamsColumns | 4 | 9.504 | 2.9257 | 0.7889 | 5.125 | 0 | 0 | 0 | 0 | 0 | 0 | 0
MultiStoreyResidential | WoodBeamsColumns | 5 | 9.504 | 2.9257 | 0.9007 | 5.15 | 0 | 0 | 0 | 0 | 0 | 0 | 0
MultiStoreyResidential | WoodBeamsColumns | 6 | 9.504 | 2.9257 | 1.0292 | 5.25 | 0 | 0 | 0 | 0 | 0 | 0 | 0
MultiStoreyResidential | WoodBeamsColumns | 7 | 9.504 | 2.9257 | 1.121 | 5.3571 | 0 | 0 | 0 | 0 | 0 | 0 | 0
MultiStoreyResidential | WoodBeamsColumns | 8 | 9.504 | 2.9257 | 1.2735 | 5.4688 | 0 | 0 | 0 | 0 | 0 | 0 | 0
MultiStoreyResidential | WoodBeamsColumns | 9 | 9.504 | 2.9257 | 1.392 | 5.6111 | 0 | 0 | 0 | 0 | 0 | 0 | 0
MultiStoreyResidential | WoodBeamsColumns | 10 | 9.504 | 2.9257 | 1.4869 | 5.75 | 0 | 0 | 0 | 0 | 0 | 0 | 0
MultiStoreyResidential | WoodBeamsColumns | 11 | 9.504 | 2.9257 | 1.5645 | 5.9091 | 0 | 0 | 0 | 0 | 0 | 0 | 0
MultiStoreyResidential | WoodBeamsColumns | 12 | 9.504 | 2.9257 | 1.6405 | 6.0417 | 0 | 0 | 0 | 0 | 0 | 0 | 0
MultiStoreyResidential | WoodBeamsColumns | 13 | 9.504 | 2.9257 | 1.7049 | 6.1923 | 0 | 0 | 0 | 0 | 0 | 0 | 0
MultiStoreyResidential | WoodBeamsColumns | 14 | 9.504 | 2.9257 | 1.798 | 6.3214 | 0 | 0 | 0 | 0 | 0 | 0 | 0
MultiStoreyResidential | WoodBeamsColumns | 15 | 9.504 | 2.9257 | 1.9234 | 6.4833 | 0 | 0 | 0 | 0 | 0 | 0 | 0
MultiStoreyResidential | WoodBeamsColumns | 16 | 9.504 | 2.9257 | 2.033 | 6.625 | 0 | 0 | 0 | 0 | 0 | 0 | 0
MultiStoreyResidential | WoodBeamsColumns | 17 | 9.504 | 2.9257 | 2.1298 | 6.7647 | 0 | 0 | 0 | 0 | 0 | 0 | 0
MultiStoreyResidential | WoodBeamsColumns | 18 | 9.504 | 2.9257 | 2.2158 | 6.9028 | 0 | 0 | 0 | 0 | 0 | 0 | 0
MultiStoreyResidential | WoodBeamsColumns | 19 | 9.504 | 2.9257 | 2.3029 | 7.0395 | 0 | 0 | 0 | 0 | 0 | 0 | 0
MultiStoreyResidential | WoodBeamsColumns | 20 | 9.504 | 2.9257 | 2.3812 | 7.175 | 0 | 0 | 0 | 0 | 0 | 0 | 0
MultiStoreyResidential | WoodBeamsColumns | 21 | 9.504 | 2.9257 | 2.4521 | 7.3095 | 0 | 0 | 0 | 0 | 0 | 0 | 0
MultiStoreyResidential | WoodBeamsColumns | 22 | 9.504 | 2.9257 | 2.5166 | 7.4432 | 0 | 0 | 0 | 0 | 0 | 0 | 0
MultiStoreyResidential | WoodBeamsColumns | 23 | 9.504 | 2.9257 | 2.6252 | 7.5761 | 0 | 0 | 0 | 0 | 0 | 0 | 0
MultiStoreyResidential | WoodBeamsColumns | 24 | 9.504 | 2.9257 | 2.7248 | 7.7083 | 0 | 0 | 0 | 0 | 0 | 0 | 0
MultiStoreyResidential | WoodBeamsColumns | 25 | 9.504 | 2.9257 | 2.8387 | 7.84 | 0 | 0 | 0 | 0 | 0 | 0 | 0
MultiStoreyResidential | WoodBeamsColumns | 26 | 9.504 | 2.9257 | 2.9439 | 7.9712 | 0 | 0 | 0 | 0 | 0 | 0 | 0
MultiStoreyResidential | WoodBeamsColumns | 27 | 9.504 | 2.9257 | 3.0413 | 8.0926 | 0 | 0 | 0 | 0 | 0 | 0 | 0
MultiStoreyResidential | WoodBeamsColumns | 28 | 9.504 | 2.9257 | 3.1317 | 8.2232 | 0 | 0 | 0 | 0 | 0 | 0 | 0
MultiStoreyResidential | WoodBeamsColumns | 29 | 9.504 | 2.9257 | 3.2159 | 8.3448 | 0 | 0 | 0 | 0 | 0 | 0 | 0
MultiStoreyResidential | WoodBeamsColumns | 30 | 9.504 | 2.9257 | 3.2944 | 8.4667 | 0 | 0 | 0 | 0 | 0 | 0 | 0
Office | ConcreteBearingWalls | 1 | 70.2 | 0 | 55.125 | 5 | 0 | 0 | 0 | 0 | 0 | 0 | 0
Office | ConcreteBearingWalls | 2 | 70.2 | 0 | 55.125 | 5 | 0 | 0 | 0 | 0 | 0 | 0 | 0
Office | ConcreteBearingWalls | 3 | 70.2 | 0 | 55.125 | 5.3333 | 0 | 0 | 0 | 0 | 0 | 0 | 0
Office | ConcreteBearingWalls | 4 | 70.2 | 0 | 55.125 | 5.75 | 0 | 0 | 0 | 0 | 0 | 0 | 0
Office | ConcreteBearingWalls | 5 | 70.2 | 0 | 55.125 | 6.1 | 0 | 0 | 0 | 0 | 0 | 0 | 0
Office | ConcreteBearingWalls | 6 | 70.2 | 0 | 55.125 | 6.4583 | 0 | 0 | 0 | 0 | 0 | 0 | 0
Office | ConcreteBearingWalls | 7 | 70.2 | 0 | 57.75 | 6.9286 | 0 | 0 | 0 | 0 | 0 | 0 | 0
Office | ConcreteBearingWalls | 8 | 70.2 | 0 | 59.7188 | 7.3438 | 0 | 0 | 0 | 0 | 0 | 0 | 0
Office | ConcreteBearingWalls | 9 | 70.2 | 0 | 61.25 | 7.75 | 0 | 0 | 0 | 0 | 0 | 0 | 0
Office | ConcreteBearingWalls | 10 | 70.2 | 0 | 62.475 | 8.15 | 0 | 0 | 0 | 0 | 0 | 0 | 0
Office | ConcreteBearingWalls | 11 | 70.2 | 0 | 63.4773 | 8.5227 | 0 | 0 | 0 | 0 | 0 | 0 | 0
Office | ConcreteBearingWalls | 12 | 70.2 | 0 | 64.3125 | 8.875 | 0 | 0 | 0 | 0 | 0 | 0 | 0
Office | ConcreteBearingWalls | 13 | 70.2 | 0 | 65.0192 | 9.2115 | 0 | 0 | 0 | 0 | 0 | 0 | 0
Office | ConcreteBearingWalls | 14 | 70.2 | 0 | 65.625 | 9.5357 | 0 | 0 | 0 | 0 | 0 | 0 | 0
Office | ConcreteBearingWalls | 15 | 70.2 | 0 | 66.15 | 9.85 | 0 | 0 | 0 | 0 | 0 | 0 | 0
Office | ConcreteBearingWalls | 16 | 70.2 | 0 | 67.7578 | 10.2344 | 0 | 0 | 0 | 0 | 0 | 0 | 0
Office | ConcreteBearingWalls | 17 | 70.2 | 0 | 69.1765 | 10.5882 | 0 | 0 | 0 | 0 | 0 | 0 | 0
Office | ConcreteBearingWalls | 18 | 70.2 | 0 | 70.4375 | 10.9306 | 0 | 0 | 0 | 0 | 0 | 0 | 0
Office | ConcreteBearingWalls | 19 | 70.2 | 0 | 71.5658 | 11.2763 | 0 | 0 | 0 | 0 | 0 | 0 | 0
Office | ConcreteBearingWalls | 20 | 70.2 | 0 | 72.5812 | 11.6 | 0 | 0 | 0 | 0 | 0 | 0 | 0
Office | ConcreteBearingWalls | 21 | 70.2 | 0 | 73.5 | 11.9167 | 0 | 0 | 0 | 0 | 0 | 0 | 0
Office | ConcreteBearingWalls | 22 | 70.2 | 0 | 74.3352 | 12.2273 | 0 | 0 | 0 | 0 | 0 | 0 | 0
Office | ConcreteBearingWalls | 23 | 70.2 | 0 | 75.0978 | 12.5326 | 0 | 0 | 0 | 0 | 0 | 0 | 0
Office | ConcreteBearingWalls | 24 | 70.2 | 0 | 75.7969 | 12.8229 | 0 | 0 | 0 | 0 | 0 | 0 | 0
Office | ConcreteBearingWalls | 25 | 70.2 | 0 | 76.44 | 13.12 | 0 | 0 | 0 | 0 | 0 | 0 | 0
Office | ConcreteBearingWalls | 26 | 70.2 | 0 | 77.0337 | 13.4038 | 0 | 0 | 0 | 0 | 0 | 0 | 0
Office | ConcreteBearingWalls | 27 | 70.2 | 0 | 77.5833 | 13.6759 | 0 | 0 | 0 | 0 | 0 | 0 | 0
Office | ConcreteBearingWalls | 28 | 70.2 | 0 | 78.0938 | 13.9464 | 0 | 0 | 0 | 0 | 0 | 0 | 0
Office | ConcreteBearingWalls | 29 | 70.2 | 0 | 79.2026 | 14.2672 | 0 | 0 | 0 | 0 | 0 | 0 | 0
Office | ConcreteBearingWalls | 30 | 70.2 | 0 | 80.2375 | 14.575 | 0 | 0 | 0 | 0 | 0 | 0 | 0
Office | ConcreteBeamsColumns | 1 | 70.2 | 19.285 | 5.488 | 10 | 0 | 0 | 0 | 0 | 0 | 0 | 0
Office | ConcreteBeamsColumns | 2 | 70.2 | 20.9475 | 5.488 | 10.3 | 0 | 0 | 0 | 0 | 0 | 0 | 0
Office | ConcreteBeamsColumns | 3 | 70.2 | 21.5017 | 7.028 | 10.6667 | 0 | 0 | 0 | 0 | 0 | 0 | 0
Office | ConcreteBeamsColumns | 4 | 70.2 | 21.7787 | 7.798 | 11.4375 | 0 | 0 | 0 | 0 | 0 | 0 | 0
Office | ConcreteBeamsColumns | 5 | 70.2 | 21.945 | 8.26 | 12.15 | 0 | 0 | 0 | 0 | 0 | 0 | 0
Office | ConcreteBeamsColumns | 6 | 70.2 | 22.0558 | 8.568 | 12.9167 | 0 | 0 | 0 | 0 | 0 | 0 | 0
Office | ConcreteBeamsColumns | 7 | 70.2 | 22.135 | 9.648 | 13.6786 | 0 | 0 | 0 | 0 | 0 | 0 | 0
Office | ConcreteBeamsColumns | 8 | 70.2 | 22.1944 | 10.458 | 14.4062 | 0 | 0 | 0 | 0 | 0 | 0 | 0
Office | ConcreteBeamsColumns | 9 | 70.2 | 22.2406 | 11.088 | 15.1111 | 0 | 0 | 0 | 0 | 0 | 0 | 0
Office | ConcreteBeamsColumns | 10 | 70.2 | 22.2775 | 11.592 | 15.8 | 0 | 0 | 0 | 0 | 0 | 0 | 0
Office | ConcreteBeamsColumns | 11 | 70.2 | 22.3077 | 12.0044 | 16.4545 | 0 | 0 | 0 | 0 | 0 | 0 | 0
Office | ConcreteBeamsColumns | 12 | 70.2 | 22.3329 | 12.9663 | 17.1458 | 0 | 0 | 0 | 0 | 0 | 0 | 0
Office | ConcreteBeamsColumns | 13 | 70.2 | 22.3542 | 13.7803 | 17.8077 | 0 | 0 | 0 | 0 | 0 | 0 | 0
Office | ConcreteBeamsColumns | 14 | 70.2 | 22.3725 | 14.478 | 18.4464 | 0 | 0 | 0 | 0 | 0 | 0 | 0
Office | ConcreteBeamsColumns | 15 | 70.2 | 22.3883 | 15.0827 | 19.0667 | 0 | 0 | 0 | 0 | 0 | 0 | 0
Office | ConcreteBeamsColumns | 16 | 70.2 | 22.4022 | 15.6118 | 19.6719 | 0 | 0 | 0 | 0 | 0 | 0 | 0
Office | ConcreteBeamsColumns | 17 | 70.2 | 22.4144 | 16.0786 | 20.25 | 0 | 0 | 0 | 0 | 0 | 0 | 0
Office | ConcreteBeamsColumns | 18 | 70.2 | 22.4253 | 16.9836 | 20.8889 | 0 | 0 | 0 | 0 | 0 | 0 | 0
Office | ConcreteBeamsColumns | 19 | 70.2 | 22.435 | 17.7933 | 21.5 | 0 | 0 | 0 | 0 | 0 | 0 | 0
Office | ConcreteBeamsColumns | 20 | 70.2 | 22.4438 | 18.522 | 22.0875 | 0 | 0 | 0 | 0 | 0 | 0 | 0
Office | ConcreteBeamsColumns | 21 | 70.2 | 22.4517 | 19.1813 | 22.6667 | 0 | 0 | 0 | 0 | 0 | 0 | 0
Office | ConcreteBeamsColumns | 22 | 70.2 | 22.4589 | 19.7807 | 23.2386 | 0 | 0 | 0 | 0 | 0 | 0 | 0
Office | ConcreteBeamsColumns | 23 | 70.2 | 22.4654 | 20.328 | 23.7826 | 0 | 0 | 0 | 0 | 0 | 0 | 0
Office | ConcreteBeamsColumns | 24 | 70.2 | 22.4715 | 20.8297 | 24.3229 | 0 | 0 | 0 | 0 | 0 | 0 | 0
Office | ConcreteBeamsColumns | 25 | 70.2 | 22.477 | 21.7 | 24.92 | 0 | 0 | 0 | 0 | 0 | 0 | 0
Office | ConcreteBeamsColumns | 26 | 70.2 | 22.4821 | 22.5034 | 25.4904 | 0 | 0 | 0 | 0 | 0 | 0 | 0
Office | ConcreteBeamsColumns | 27 | 70.2 | 22.4869 | 23.2473 | 26.0556 | 0 | 0 | 0 | 0 | 0 | 0 | 0
Office | ConcreteBeamsColumns | 28 | 70.2 | 22.4913 | 23.938 | 26.6071 | 0 | 0 | 0 | 0 | 0 | 0 | 0
Office | ConcreteBeamsColumns | 29 | 70.2 | 22.4953 | 24.5811 | 27.1552 | 0 | 0 | 0 | 0 | 0 | 0 | 0
Office | ConcreteBeamsColumns | 30 | 70.2 | 22.4992 | 25.1813 | 27.6833 | 0 | 0 | 0 | 0 | 0 | 0 | 0
Office | Hybrid | 1 | 28.665 | 2.9257 | 0.41177 | 9.5 | 0 | 0 | 0 | 0 | 0 | 0 | 0
Office | Hybrid | 2 | 29.7675 | 2.9257 | 0.61359 | 8.125 | 0 | 0 | 0 | 0 | 0 | 0 | 0
Office | Hybrid | 3 | 30.135 | 2.9257 | 0.8425 | 8 | 0 | 0 | 0 | 0 | 0 | 0 | 0
Office | Hybrid | 4 | 30.3188 | 2.9257 | 0.95695 | 8.1875 | 0 | 0 | 0 | 0 | 0 | 0 | 0
Office | Hybrid | 5 | 30.429 | 2.9257 | 1.1297 | 8.5 | 0 | 0 | 0 | 0 | 0 | 0 | 0
Office | Hybrid | 6 | 30.5025 | 2.9257 | 1.2624 | 8.8333 | 0 | 0 | 0 | 0 | 0 | 0 | 0
Office | Hybrid | 7 | 30.555 | 2.9257 | 1.3573 | 9.1786 | 0 | 0 | 0 | 0 | 0 | 0 | 0
Office | Hybrid | 8 | 30.5944 | 2.9257 | 1.5452 | 9.5312 | 0 | 0 | 0 | 0 | 0 | 0 | 0
Office | Hybrid | 9 | 30.625 | 2.9257 | 1.6914 | 9.8889 | 0 | 0 | 0 | 0 | 0 | 0 | 0
Office | Hybrid | 10 | 30.6495 | 2.9257 | 1.8232 | 10.225 | 0 | 0 | 0 | 0 | 0 | 0 | 0
Office | Hybrid | 11 | 30.6695 | 2.9257 | 1.9311 | 10.5682 | 0 | 0 | 0 | 0 | 0 | 0 | 0
Office | Hybrid | 12 | 30.6863 | 2.9257 | 2.0953 | 10.8958 | 0 | 0 | 0 | 0 | 0 | 0 | 0
Office | Hybrid | 13 | 30.7004 | 2.9257 | 2.2342 | 11.2308 | 0 | 0 | 0 | 0 | 0 | 0 | 0
Office | Hybrid | 14 | 30.7125 | 2.9257 | 2.3842 | 11.5357 | 0 | 0 | 0 | 0 | 0 | 0 | 0
Office | Hybrid | 15 | 30.723 | 2.9257 | 2.5142 | 11.8667 | 0 | 0 | 0 | 0 | 0 | 0 | 0
Office | Hybrid | 16 | 30.7322 | 2.9257 | 2.628 | 12.1719 | 0 | 0 | 0 | 0 | 0 | 0 | 0
Office | Hybrid | 17 | 30.7403 | 2.9257 | 2.7284 | 12.4706 | 0 | 0 | 0 | 0 | 0 | 0 | 0
Office | Hybrid | 18 | 30.7475 | 2.9257 | 2.8946 | 12.7639 | 0 | 0 | 0 | 0 | 0 | 0 | 0
Office | Hybrid | 19 | 30.7539 | 2.9257 | 3.0434 | 13.0658 | 0 | 0 | 0 | 0 | 0 | 0 | 0
Office | Hybrid | 20 | 30.9931 | 2.9257 | 3.1136 | 13.8083 | 0 | 0 | 0 | 0 | 0 | 0 | 0
Office | Hybrid | 21 | 31.0216 | 2.9257 | 3.2308 | 14.2841 | 0 | 0 | 0 | 0 | 0 | 0 | 0
Office | Hybrid | 22 | 31.0489 | 2.9257 | 3.3458 | 14.7783 | 0 | 0 | 0 | 0 | 0 | 0 | 0
Office | Hybrid | 23 | 31.075 | 2.9257 | 3.4586 | 15.2909 | 0 | 0 | 0 | 0 | 0 | 0 | 0
Office | Hybrid | 24 | 31.1 | 2.9257 | 3.5692 | 15.8219 | 0 | 0 | 0 | 0 | 0 | 0 | 0
Office | Hybrid | 25 | 31.124 | 2.9257 | 3.6776 | 16.3713 | 0 | 0 | 0 | 0 | 0 | 0 | 0
Office | Hybrid | 26 | 31.1471 | 2.9257 | 3.7838 | 16.9391 | 0 | 0 | 0 | 0 | 0 | 0 | 0
Office | Hybrid | 27 | 31.1693 | 2.9257 | 3.8878 | 17.5253 | 0 | 0 | 0 | 0 | 0 | 0 | 0
Office | Hybrid | 28 | 31.1908 | 2.9257 | 3.9896 | 18.1299 | 0 | 0 | 0 | 0 | 0 | 0 | 0
Office | Hybrid | 29 | 31.2115 | 2.9257 | 4.0892 | 18.7529 | 0 | 0 | 0 | 0 | 0 | 0 | 0
Office | Hybrid | 30 | 31.2315 | 2.9257 | 4.1866 | 19.3943 | 0 | 0 | 0 | 0 | 0 | 0 | 0
Office | WoodBearingWalls | 1 | 28.665 | 0 | 3.7044 | 4.25 | 0 | 0 | 0 | 0 | 0 | 0 | 0
Office | WoodBearingWalls | 2 | 29.7675 | 0 | 4.6305 | 3.5 | 0 | 0 | 0 | 0 | 0 | 0 | 0
Office | WoodBearingWalls | 3 | 30.135 | 0 | 5.145 | 3.5 | 0 | 0 | 0 | 0 | 0 | 0 | 0
Office | WoodBearingWalls | 4 | 30.3188 | 0 | 5.5566 | 3.625 | 0 | 0 | 0 | 0 | 0 | 0 | 0
Office | WoodBearingWalls | 5 | 30.429 | 0 | 5.927 | 3.75 | 0 | 0 | 0 | 0 | 0 | 0 | 0
Office | WoodBearingWalls | 6 | 30.5025 | 0 | 6.174 | 3.9167 | 0 | 0 | 0 | 0 | 0 | 0 | 0
Office | WoodBearingWalls | 7 | 30.555 | 0 | 6.5268 | 4.0714 | 0 | 0 | 0 | 0 | 0 | 0 | 0
Office | WoodBearingWalls | 8 | 30.5944 | 0 | 6.7914 | 4.25 | 0 | 0 | 0 | 0 | 0 | 0 | 0
Office | WoodBearingWalls | 9 | 30.625 | 0 | 6.9972 | 4.3889 | 0 | 0 | 0 | 0 | 0 | 0 | 0
Office | WoodBearingWalls | 10 | 30.6495 | 0 | 7.2853 | 4.55 | 0 | 0 | 0 | 0 | 0 | 0 | 0
Office | WoodBearingWalls | 11 | 30.6695 | 0 | 7.5211 | 4.7045 | 0 | 0 | 0 | 0 | 0 | 0 | 0
Office | WoodBearingWalls | 12 | 30.6863 | 0 | 7.7175 | 4.8542 | 0 | 0 | 0 | 0 | 0 | 0 | 0
Office | WoodBearingWalls | 13 | 30.7004 | 0 | 7.8837 | 5.0192 | 0 | 0 | 0 | 0 | 0 | 0 | 0
Office | WoodBearingWalls | 14 | 30.7125 | 0 | 8.2908 | 5.1607 | 0 | 0 | 0 | 0 | 0 | 0 | 0
Office | WoodBearingWalls | 15 | 30.723 | 0 | 8.6436 | 5.3167 | 0 | 0 | 0 | 0 | 0 | 0 | 0
Office | WoodBearingWalls | 16 | 30.7322 | 0 | 8.9523 | 5.4688 | 0 | 0 | 0 | 0 | 0 | 0 | 0
Office | WoodBearingWalls | 17 | 30.7403 | 0 | 9.2247 | 5.6029 | 0 | 0 | 0 | 0 | 0 | 0 | 0
Office | WoodBearingWalls | 18 | 30.7475 | 0 | 9.4668 | 5.75 | 0 | 0 | 0 | 0 | 0 | 0 | 0
Office | WoodBearingWalls | 19 | 30.7539 | 0 | 9.6834 | 5.8816 | 0 | 0 | 0 | 0 | 0 | 0 | 0
Office | WoodBearingWalls | 20 | 30.7598 | 0 | 9.8784 | 6.025 | 0 | 0 | 0 | 0 | 0 | 0 | 0
Office | WoodBearingWalls | 21 | 30.765 | 0 | 10.0548 | 6.1548 | 0 | 0 | 0 | 0 | 0 | 0 | 0
Office | WoodBearingWalls | 22 | 30.7698 | 0 | 10.2152 | 6.2841 | 0 | 0 | 0 | 0 | 0 | 0 | 0
Office | WoodBearingWalls | 23 | 30.7741 | 0 | 10.3616 | 6.4022 | 0 | 0 | 0 | 0 | 0 | 0 | 0
Office | WoodBearingWalls | 24 | 30.7781 | 0 | 10.5473 | 6.5312 | 0 | 0 | 0 | 0 | 0 | 0 | 0
Office | WoodBearingWalls | 25 | 30.7818 | 0 | 10.7181 | 6.66 | 0 | 0 | 0 | 0 | 0 | 0 | 0
Office | WoodBearingWalls | 26 | 30.7852 | 0 | 10.8757 | 6.7788 | 0 | 0 | 0 | 0 | 0 | 0 | 0
Office | WoodBearingWalls | 27 | 30.7883 | 0 | 11.0675 | 6.8981 | 0 | 0 | 0 | 0 | 0 | 0 | 0
Office | WoodBearingWalls | 28 | 30.7913 | 0 | 11.2455 | 7.0179 | 0 | 0 | 0 | 0 | 0 | 0 | 0
Office | WoodBearingWalls | 29 | 30.794 | 0 | 11.4538 | 7.1379 | 0 | 0 | 0 | 0 | 0 | 0 | 0
Office | WoodBearingWalls | 30 | 30.7965 | 0 | 11.6483 | 7.2583 | 0 | 0 | 0 | 0 | 0 | 0 | 0
Office | WoodBeamsColumns | 1 | 10.3302 | 2.9257 | 0.41177 | 9.5 | 0 | 0 | 0 | 0 | 0 | 0 | 0
Office | WoodBeamsColumns | 2 | 10.6056 | 2.9257 | 0.61359 | 7.625 | 0 | 0 | 0 | 0 | 0 | 0 | 0
Office | WoodBeamsColumns | 3 | 10.6974 | 2.9257 | 0.75852 | 7.3333 | 0 | 0 | 0 | 0 | 0 | 0 | 0
Office | WoodBeamsColumns | 4 | 10.7433 | 2.9257 | 0.89397 | 7.375 | 0 | 0 | 0 | 0 | 0 | 0 | 0
Office | WoodBeamsColumns | 5 | 10.7708 | 2.9257 | 1.0793 | 7.5 | 0 | 0 | 0 | 0 | 0 | 0 | 0
Office | WoodBeamsColumns | 6 | 10.7892 | 2.9257 | 1.2028 | 7.75 | 0 | 0 | 0 | 0 | 0 | 0 | 0
Office | WoodBeamsColumns | 7 | 10.8023 | 2.9257 | 1.3062 | 7.9643 | 0 | 0 | 0 | 0 | 0 | 0 | 0
Office | WoodBeamsColumns | 8 | 10.8122 | 2.9257 | 1.3837 | 8.2188 | 0 | 0 | 0 | 0 | 0 | 0 | 0
Office | WoodBeamsColumns | 9 | 10.8198 | 2.9257 | 1.5478 | 8.5 | 0 | 0 | 0 | 0 | 0 | 0 | 0
Office | WoodBeamsColumns | 10 | 10.8259 | 2.9257 | 1.6791 | 8.75 | 0 | 0 | 0 | 0 | 0 | 0 | 0
Office | WoodBeamsColumns | 11 | 10.8309 | 2.9257 | 1.7865 | 9 | 0 | 0 | 0 | 0 | 0 | 0 | 0
Office | WoodBeamsColumns | 12 | 10.8351 | 2.9257 | 1.8885 | 9.2708 | 0 | 0 | 0 | 0 | 0 | 0 | 0
Office | WoodBeamsColumns | 13 | 10.8386 | 2.9257 | 1.9747 | 9.5192 | 0 | 0 | 0 | 0 | 0 | 0 | 0
Office | WoodBeamsColumns | 14 | 10.8417 | 2.9257 | 2.1123 | 9.7679 | 0 | 0 | 0 | 0 | 0 | 0 | 0
Office | WoodBeamsColumns | 15 | 10.8443 | 2.9257 | 2.2316 | 10.0167 | 0 | 0 | 0 | 0 | 0 | 0 | 0
Office | WoodBeamsColumns | 16 | 10.8466 | 2.9257 | 2.363 | 10.25 | 0 | 0 | 0 | 0 | 0 | 0 | 0
Office | WoodBeamsColumns | 17 | 10.8486 | 2.9257 | 2.479 | 10.5 | 0 | 0 | 0 | 0 | 0 | 0 | 0
Office | WoodBeamsColumns | 18 | 10.8504 | 2.9257 | 2.582 | 10.7361 | 0 | 0 | 0 | 0 | 0 | 0 | 0
Office | WoodBeamsColumns | 19 | 10.852 | 2.9257 | 2.6743 | 10.9605 | 0 | 0 | 0 | 0 | 0 | 0 | 0
Office | WoodBeamsColumns | 20 | 10.8535 | 2.9257 | 2.8266 | 11.2 | 0 | 0 | 0 | 0 | 0 | 0 | 0
Office | WoodBeamsColumns | 21 | 10.8548 | 2.9257 | 2.9645 | 11.4286 | 0 | 0 | 0 | 0 | 0 | 0 | 0
Office | WoodBeamsColumns | 22 | 10.856 | 2.9257 | 3.0898 | 11.6477 | 0 | 0 | 0 | 0 | 0 | 0 | 0
Office | WoodBeamsColumns | 23 | 10.9106 | 2.9257 | 3.1272 | 12.4067 | 0 | 0 | 0 | 0 | 0 | 0 | 0
Office | WoodBeamsColumns | 24 | 10.9161 | 2.9257 | 3.2311 | 12.8185 | 0 | 0 | 0 | 0 | 0 | 0 | 0
Office | WoodBeamsColumns | 25 | 10.9214 | 2.9257 | 3.3336 | 13.2481 | 0 | 0 | 0 | 0 | 0 | 0 | 0
Office | WoodBeamsColumns | 26 | 10.9265 | 2.9257 | 3.4347 | 13.6955 | 0 | 0 | 0 | 0 | 0 | 0 | 0
Office | WoodBeamsColumns | 27 | 10.9314 | 2.9257 | 3.5344 | 14.1607 | 0 | 0 | 0 | 0 | 0 | 0 | 0
Office | WoodBeamsColumns | 28 | 10.9362 | 2.9257 | 3.6327 | 14.6437 | 0 | 0 | 0 | 0 | 0 | 0 | 0
Office | WoodBeamsColumns | 29 | 10.9408 | 2.9257 | 3.7296 | 15.1445 | 0 | 0 | 0 | 0 | 0 | 0 | 0
Office | WoodBeamsColumns | 30 | 10.9452 | 2.9257 | 3.8251 | 15.6631 | 0 | 0 | 0 | 0 | 0 | 0 | 0
Education | ConcreteBearingWalls | 1 | 70.2 | 0 | 55.125 | 5 | 0 | 0 | 0 | 0 | 0 | 0 | 0
Education | ConcreteBearingWalls | 2 | 70.2 | 0 | 55.125 | 5 | 0 | 0 | 0 | 0 | 0 | 0 | 0
Education | ConcreteBearingWalls | 3 | 70.2 | 0 | 55.125 | 5.3333 | 0 | 0 | 0 | 0 | 0 | 0 | 0
Education | ConcreteBearingWalls | 4 | 70.2 | 0 | 55.125 | 5.75 | 0 | 0 | 0 | 0 | 0 | 0 | 0
Education | ConcreteBearingWalls | 5 | 70.2 | 0 | 55.125 | 6.1 | 0 | 0 | 0 | 0 | 0 | 0 | 0
Education | ConcreteBearingWalls | 6 | 70.2 | 0 | 55.125 | 6.4583 | 0 | 0 | 0 | 0 | 0 | 0 | 0
Education | ConcreteBearingWalls | 7 | 70.2 | 0 | 57.75 | 6.9286 | 0 | 0 | 0 | 0 | 0 | 0 | 0
Education | ConcreteBearingWalls | 8 | 70.2 | 0 | 59.7188 | 7.3438 | 0 | 0 | 0 | 0 | 0 | 0 | 0
Education | ConcreteBearingWalls | 9 | 70.2 | 0 | 61.25 | 7.75 | 0 | 0 | 0 | 0 | 0 | 0 | 0
Education | ConcreteBearingWalls | 10 | 70.2 | 0 | 62.475 | 8.15 | 0 | 0 | 0 | 0 | 0 | 0 | 0
Education | ConcreteBearingWalls | 11 | 70.2 | 0 | 63.4773 | 8.5227 | 0 | 0 | 0 | 0 | 0 | 0 | 0
Education | ConcreteBearingWalls | 12 | 70.2 | 0 | 64.3125 | 8.875 | 0 | 0 | 0 | 0 | 0 | 0 | 0
Education | ConcreteBearingWalls | 13 | 70.2 | 0 | 65.0192 | 9.2115 | 0 | 0 | 0 | 0 | 0 | 0 | 0
Education | ConcreteBearingWalls | 14 | 70.2 | 0 | 65.625 | 9.5357 | 0 | 0 | 0 | 0 | 0 | 0 | 0
Education | ConcreteBearingWalls | 15 | 70.2 | 0 | 66.15 | 9.85 | 0 | 0 | 0 | 0 | 0 | 0 | 0
Education | ConcreteBearingWalls | 16 | 70.2 | 0 | 67.7578 | 10.2344 | 0 | 0 | 0 | 0 | 0 | 0 | 0
Education | ConcreteBearingWalls | 17 | 70.2 | 0 | 69.1765 | 10.5882 | 0 | 0 | 0 | 0 | 0 | 0 | 0
Education | ConcreteBearingWalls | 18 | 70.2 | 0 | 70.4375 | 10.9306 | 0 | 0 | 0 | 0 | 0 | 0 | 0
Education | ConcreteBearingWalls | 19 | 70.2 | 0 | 71.5658 | 11.2763 | 0 | 0 | 0 | 0 | 0 | 0 | 0
Education | ConcreteBearingWalls | 20 | 70.2 | 0 | 72.5812 | 11.6 | 0 | 0 | 0 | 0 | 0 | 0 | 0
Education | ConcreteBearingWalls | 21 | 70.2 | 0 | 73.5 | 11.9167 | 0 | 0 | 0 | 0 | 0 | 0 | 0
Education | ConcreteBearingWalls | 22 | 70.2 | 0 | 74.3352 | 12.2273 | 0 | 0 | 0 | 0 | 0 | 0 | 0
Education | ConcreteBearingWalls | 23 | 70.2 | 0 | 75.0978 | 12.5326 | 0 | 0 | 0 | 0 | 0 | 0 | 0
Education | ConcreteBearingWalls | 24 | 70.2 | 0 | 75.7969 | 12.8229 | 0 | 0 | 0 | 0 | 0 | 0 | 0
Education | ConcreteBearingWalls | 25 | 70.2 | 0 | 76.44 | 13.12 | 0 | 0 | 0 | 0 | 0 | 0 | 0
Education | ConcreteBearingWalls | 26 | 70.2 | 0 | 77.0337 | 13.4038 | 0 | 0 | 0 | 0 | 0 | 0 | 0
Education | ConcreteBearingWalls | 27 | 70.2 | 0 | 77.5833 | 13.6759 | 0 | 0 | 0 | 0 | 0 | 0 | 0
Education | ConcreteBearingWalls | 28 | 70.2 | 0 | 78.0938 | 13.9464 | 0 | 0 | 0 | 0 | 0 | 0 | 0
Education | ConcreteBearingWalls | 29 | 70.2 | 0 | 79.2026 | 14.2672 | 0 | 0 | 0 | 0 | 0 | 0 | 0
Education | ConcreteBearingWalls | 30 | 70.2 | 0 | 80.2375 | 14.575 | 0 | 0 | 0 | 0 | 0 | 0 | 0
Education | ConcreteBeamsColumns | 1 | 70.2 | 19.285 | 5.488 | 10 | 0 | 0 | 0 | 0 | 0 | 0 | 0
Education | ConcreteBeamsColumns | 2 | 70.2 | 20.9475 | 5.488 | 10.3 | 0 | 0 | 0 | 0 | 0 | 0 | 0
Education | ConcreteBeamsColumns | 3 | 70.2 | 21.5017 | 7.028 | 10.6667 | 0 | 0 | 0 | 0 | 0 | 0 | 0
Education | ConcreteBeamsColumns | 4 | 70.2 | 21.7787 | 7.798 | 11.4375 | 0 | 0 | 0 | 0 | 0 | 0 | 0
Education | ConcreteBeamsColumns | 5 | 70.2 | 21.945 | 8.26 | 12.15 | 0 | 0 | 0 | 0 | 0 | 0 | 0
Education | ConcreteBeamsColumns | 6 | 70.2 | 22.0558 | 8.568 | 12.9167 | 0 | 0 | 0 | 0 | 0 | 0 | 0
Education | ConcreteBeamsColumns | 7 | 70.2 | 22.135 | 9.648 | 13.6786 | 0 | 0 | 0 | 0 | 0 | 0 | 0
Education | ConcreteBeamsColumns | 8 | 70.2 | 22.1944 | 10.458 | 14.4062 | 0 | 0 | 0 | 0 | 0 | 0 | 0
Education | ConcreteBeamsColumns | 9 | 70.2 | 22.2406 | 11.088 | 15.1111 | 0 | 0 | 0 | 0 | 0 | 0 | 0
Education | ConcreteBeamsColumns | 10 | 70.2 | 22.2775 | 11.592 | 15.8 | 0 | 0 | 0 | 0 | 0 | 0 | 0
Education | ConcreteBeamsColumns | 11 | 70.2 | 22.3077 | 12.0044 | 16.4545 | 0 | 0 | 0 | 0 | 0 | 0 | 0
Education | ConcreteBeamsColumns | 12 | 70.2 | 22.3329 | 12.9663 | 17.1458 | 0 | 0 | 0 | 0 | 0 | 0 | 0
Education | ConcreteBeamsColumns | 13 | 70.2 | 22.3542 | 13.7803 | 17.8077 | 0 | 0 | 0 | 0 | 0 | 0 | 0
Education | ConcreteBeamsColumns | 14 | 70.2 | 22.3725 | 14.478 | 18.4464 | 0 | 0 | 0 | 0 | 0 | 0 | 0
Education | ConcreteBeamsColumns | 15 | 70.2 | 22.3883 | 15.0827 | 19.0667 | 0 | 0 | 0 | 0 | 0 | 0 | 0
Education | ConcreteBeamsColumns | 16 | 70.2 | 22.4022 | 15.6118 | 19.6719 | 0 | 0 | 0 | 0 | 0 | 0 | 0
Education | ConcreteBeamsColumns | 17 | 70.2 | 22.4144 | 16.0786 | 20.25 | 0 | 0 | 0 | 0 | 0 | 0 | 0
Education | ConcreteBeamsColumns | 18 | 70.2 | 22.4253 | 16.9836 | 20.8889 | 0 | 0 | 0 | 0 | 0 | 0 | 0
Education | ConcreteBeamsColumns | 19 | 70.2 | 22.435 | 17.7933 | 21.5 | 0 | 0 | 0 | 0 | 0 | 0 | 0
Education | ConcreteBeamsColumns | 20 | 70.2 | 22.4438 | 18.522 | 22.0875 | 0 | 0 | 0 | 0 | 0 | 0 | 0
Education | ConcreteBeamsColumns | 21 | 70.2 | 22.4517 | 19.1813 | 22.6667 | 0 | 0 | 0 | 0 | 0 | 0 | 0
Education | ConcreteBeamsColumns | 22 | 70.2 | 22.4589 | 19.7807 | 23.2386 | 0 | 0 | 0 | 0 | 0 | 0 | 0
Education | ConcreteBeamsColumns | 23 | 70.2 | 22.4654 | 20.328 | 23.7826 | 0 | 0 | 0 | 0 | 0 | 0 | 0
Education | ConcreteBeamsColumns | 24 | 70.2 | 22.4715 | 20.8297 | 24.3229 | 0 | 0 | 0 | 0 | 0 | 0 | 0
Education | ConcreteBeamsColumns | 25 | 70.2 | 22.477 | 21.7 | 24.92 | 0 | 0 | 0 | 0 | 0 | 0 | 0
Education | ConcreteBeamsColumns | 26 | 70.2 | 22.4821 | 22.5034 | 25.4904 | 0 | 0 | 0 | 0 | 0 | 0 | 0
Education | ConcreteBeamsColumns | 27 | 70.2 | 22.4869 | 23.2473 | 26.0556 | 0 | 0 | 0 | 0 | 0 | 0 | 0
Education | ConcreteBeamsColumns | 28 | 70.2 | 22.4913 | 23.938 | 26.6071 | 0 | 0 | 0 | 0 | 0 | 0 | 0
Education | ConcreteBeamsColumns | 29 | 70.2 | 22.4953 | 24.5811 | 27.1552 | 0 | 0 | 0 | 0 | 0 | 0 | 0
Education | ConcreteBeamsColumns | 30 | 70.2 | 22.4992 | 25.1813 | 27.6833 | 0 | 0 | 0 | 0 | 0 | 0 | 0
Education | Hybrid | 1 | 28.665 | 2.9257 | 0.41177 | 9.5 | 0 | 0 | 0 | 0 | 0 | 0 | 0
Education | Hybrid | 2 | 29.7675 | 2.9257 | 0.61359 | 8.125 | 0 | 0 | 0 | 0 | 0 | 0 | 0
Education | Hybrid | 3 | 30.135 | 2.9257 | 0.8425 | 8 | 0 | 0 | 0 | 0 | 0 | 0 | 0
Education | Hybrid | 4 | 30.3188 | 2.9257 | 0.95695 | 8.1875 | 0 | 0 | 0 | 0 | 0 | 0 | 0
Education | Hybrid | 5 | 30.429 | 2.9257 | 1.1297 | 8.5 | 0 | 0 | 0 | 0 | 0 | 0 | 0
Education | Hybrid | 6 | 30.5025 | 2.9257 | 1.2624 | 8.8333 | 0 | 0 | 0 | 0 | 0 | 0 | 0
Education | Hybrid | 7 | 30.555 | 2.9257 | 1.3573 | 9.1786 | 0 | 0 | 0 | 0 | 0 | 0 | 0
Education | Hybrid | 8 | 30.5944 | 2.9257 | 1.5452 | 9.5312 | 0 | 0 | 0 | 0 | 0 | 0 | 0
Education | Hybrid | 9 | 30.625 | 2.9257 | 1.6914 | 9.8889 | 0 | 0 | 0 | 0 | 0 | 0 | 0
Education | Hybrid | 10 | 30.6495 | 2.9257 | 1.8232 | 10.225 | 0 | 0 | 0 | 0 | 0 | 0 | 0
Education | Hybrid | 11 | 30.6695 | 2.9257 | 1.9311 | 10.5682 | 0 | 0 | 0 | 0 | 0 | 0 | 0
Education | Hybrid | 12 | 30.6863 | 2.9257 | 2.0953 | 10.8958 | 0 | 0 | 0 | 0 | 0 | 0 | 0
Education | Hybrid | 13 | 30.7004 | 2.9257 | 2.2342 | 11.2308 | 0 | 0 | 0 | 0 | 0 | 0 | 0
Education | Hybrid | 14 | 30.7125 | 2.9257 | 2.3842 | 11.5357 | 0 | 0 | 0 | 0 | 0 | 0 | 0
Education | Hybrid | 15 | 30.723 | 2.9257 | 2.5142 | 11.8667 | 0 | 0 | 0 | 0 | 0 | 0 | 0
Education | Hybrid | 16 | 30.7322 | 2.9257 | 2.628 | 12.1719 | 0 | 0 | 0 | 0 | 0 | 0 | 0
Education | Hybrid | 17 | 30.7403 | 2.9257 | 2.7284 | 12.4706 | 0 | 0 | 0 | 0 | 0 | 0 | 0
Education | Hybrid | 18 | 30.7475 | 2.9257 | 2.8946 | 12.7639 | 0 | 0 | 0 | 0 | 0 | 0 | 0
Education | Hybrid | 19 | 30.7539 | 2.9257 | 3.0434 | 13.0658 | 0 | 0 | 0 | 0 | 0 | 0 | 0
Education | Hybrid | 20 | 30.9931 | 2.9257 | 3.1136 | 13.8083 | 0 | 0 | 0 | 0 | 0 | 0 | 0
Education | Hybrid | 21 | 31.0216 | 2.9257 | 3.2308 | 14.2841 | 0 | 0 | 0 | 0 | 0 | 0 | 0
Education | Hybrid | 22 | 31.0489 | 2.9257 | 3.3458 | 14.7783 | 0 | 0 | 0 | 0 | 0 | 0 | 0
Education | Hybrid | 23 | 31.075 | 2.9257 | 3.4586 | 15.2909 | 0 | 0 | 0 | 0 | 0 | 0 | 0
Education | Hybrid | 24 | 31.1 | 2.9257 | 3.5692 | 15.8219 | 0 | 0 | 0 | 0 | 0 | 0 | 0
Education | Hybrid | 25 | 31.124 | 2.9257 | 3.6776 | 16.3713 | 0 | 0 | 0 | 0 | 0 | 0 | 0
Education | Hybrid | 26 | 31.1471 | 2.9257 | 3.7838 | 16.9391 | 0 | 0 | 0 | 0 | 0 | 0 | 0
Education | Hybrid | 27 | 31.1693 | 2.9257 | 3.8878 | 17.5253 | 0 | 0 | 0 | 0 | 0 | 0 | 0
Education | Hybrid | 28 | 31.1908 | 2.9257 | 3.9896 | 18.1299 | 0 | 0 | 0 | 0 | 0 | 0 | 0
Education | Hybrid | 29 | 31.2115 | 2.9257 | 4.0892 | 18.7529 | 0 | 0 | 0 | 0 | 0 | 0 | 0
Education | Hybrid | 30 | 31.2315 | 2.9257 | 4.1866 | 19.3943 | 0 | 0 | 0 | 0 | 0 | 0 | 0
Education | WoodBearingWalls | 1 | 28.665 | 0 | 3.7044 | 4.25 | 0 | 0 | 0 | 0 | 0 | 0 | 0
Education | WoodBearingWalls | 2 | 29.7675 | 0 | 4.6305 | 3.5 | 0 | 0 | 0 | 0 | 0 | 0 | 0
Education | WoodBearingWalls | 3 | 30.135 | 0 | 5.145 | 3.5 | 0 | 0 | 0 | 0 | 0 | 0 | 0
Education | WoodBearingWalls | 4 | 30.3188 | 0 | 5.5566 | 3.625 | 0 | 0 | 0 | 0 | 0 | 0 | 0
Education | WoodBearingWalls | 5 | 30.429 | 0 | 5.927 | 3.75 | 0 | 0 | 0 | 0 | 0 | 0 | 0
Education | WoodBearingWalls | 6 | 30.5025 | 0 | 6.174 | 3.9167 | 0 | 0 | 0 | 0 | 0 | 0 | 0
Education | WoodBearingWalls | 7 | 30.555 | 0 | 6.5268 | 4.0714 | 0 | 0 | 0 | 0 | 0 | 0 | 0
Education | WoodBearingWalls | 8 | 30.5944 | 0 | 6.7914 | 4.25 | 0 | 0 | 0 | 0 | 0 | 0 | 0
Education | WoodBearingWalls | 9 | 30.625 | 0 | 6.9972 | 4.3889 | 0 | 0 | 0 | 0 | 0 | 0 | 0
Education | WoodBearingWalls | 10 | 30.6495 | 0 | 7.2853 | 4.55 | 0 | 0 | 0 | 0 | 0 | 0 | 0
Education | WoodBearingWalls | 11 | 30.6695 | 0 | 7.5211 | 4.7045 | 0 | 0 | 0 | 0 | 0 | 0 | 0
Education | WoodBearingWalls | 12 | 30.6863 | 0 | 7.7175 | 4.8542 | 0 | 0 | 0 | 0 | 0 | 0 | 0
Education | WoodBearingWalls | 13 | 30.7004 | 0 | 7.8837 | 5.0192 | 0 | 0 | 0 | 0 | 0 | 0 | 0
Education | WoodBearingWalls | 14 | 30.7125 | 0 | 8.2908 | 5.1607 | 0 | 0 | 0 | 0 | 0 | 0 | 0
Education | WoodBearingWalls | 15 | 30.723 | 0 | 8.6436 | 5.3167 | 0 | 0 | 0 | 0 | 0 | 0 | 0
Education | WoodBearingWalls | 16 | 30.7322 | 0 | 8.9523 | 5.4688 | 0 | 0 | 0 | 0 | 0 | 0 | 0
Education | WoodBearingWalls | 17 | 30.7403 | 0 | 9.2247 | 5.6029 | 0 | 0 | 0 | 0 | 0 | 0 | 0
Education | WoodBearingWalls | 18 | 30.7475 | 0 | 9.4668 | 5.75 | 0 | 0 | 0 | 0 | 0 | 0 | 0
Education | WoodBearingWalls | 19 | 30.7539 | 0 | 9.6834 | 5.8816 | 0 | 0 | 0 | 0 | 0 | 0 | 0
Education | WoodBearingWalls | 20 | 30.7598 | 0 | 9.8784 | 6.025 | 0 | 0 | 0 | 0 | 0 | 0 | 0
Education | WoodBearingWalls | 21 | 30.765 | 0 | 10.0548 | 6.1548 | 0 | 0 | 0 | 0 | 0 | 0 | 0
Education | WoodBearingWalls | 22 | 30.7698 | 0 | 10.2152 | 6.2841 | 0 | 0 | 0 | 0 | 0 | 0 | 0
Education | WoodBearingWalls | 23 | 30.7741 | 0 | 10.3616 | 6.4022 | 0 | 0 | 0 | 0 | 0 | 0 | 0
Education | WoodBearingWalls | 24 | 30.7781 | 0 | 10.5473 | 6.5312 | 0 | 0 | 0 | 0 | 0 | 0 | 0
Education | WoodBearingWalls | 25 | 30.7818 | 0 | 10.7181 | 6.66 | 0 | 0 | 0 | 0 | 0 | 0 | 0
Education | WoodBearingWalls | 26 | 30.7852 | 0 | 10.8757 | 6.7788 | 0 | 0 | 0 | 0 | 0 | 0 | 0
Education | WoodBearingWalls | 27 | 30.7883 | 0 | 11.0675 | 6.8981 | 0 | 0 | 0 | 0 | 0 | 0 | 0
Education | WoodBearingWalls | 28 | 30.7913 | 0 | 11.2455 | 7.0179 | 0 | 0 | 0 | 0 | 0 | 0 | 0
Education | WoodBearingWalls | 29 | 30.794 | 0 | 11.4538 | 7.1379 | 0 | 0 | 0 | 0 | 0 | 0 | 0
Education | WoodBearingWalls | 30 | 30.7965 | 0 | 11.6483 | 7.2583 | 0 | 0 | 0 | 0 | 0 | 0 | 0
Education | WoodBeamsColumns | 1 | 10.3302 | 2.9257 | 0.41177 | 9.5 | 0 | 0 | 0 | 0 | 0 | 0 | 0
Education | WoodBeamsColumns | 2 | 10.6056 | 2.9257 | 0.61359 | 7.625 | 0 | 0 | 0 | 0 | 0 | 0 | 0
Education | WoodBeamsColumns | 3 | 10.6974 | 2.9257 | 0.75852 | 7.3333 | 0 | 0 | 0 | 0 | 0 | 0 | 0
Education | WoodBeamsColumns | 4 | 10.7433 | 2.9257 | 0.89397 | 7.375 | 0 | 0 | 0 | 0 | 0 | 0 | 0
Education | WoodBeamsColumns | 5 | 10.7708 | 2.9257 | 1.0793 | 7.5 | 0 | 0 | 0 | 0 | 0 | 0 | 0
Education | WoodBeamsColumns | 6 | 10.7892 | 2.9257 | 1.2028 | 7.75 | 0 | 0 | 0 | 0 | 0 | 0 | 0
Education | WoodBeamsColumns | 7 | 10.8023 | 2.9257 | 1.3062 | 7.9643 | 0 | 0 | 0 | 0 | 0 | 0 | 0
Education | WoodBeamsColumns | 8 | 10.8122 | 2.9257 | 1.3837 | 8.2188 | 0 | 0 | 0 | 0 | 0 | 0 | 0
Education | WoodBeamsColumns | 9 | 10.8198 | 2.9257 | 1.5478 | 8.5 | 0 | 0 | 0 | 0 | 0 | 0 | 0
Education | WoodBeamsColumns | 10 | 10.8259 | 2.9257 | 1.6791 | 8.75 | 0 | 0 | 0 | 0 | 0 | 0 | 0
Education | WoodBeamsColumns | 11 | 10.8309 | 2.9257 | 1.7865 | 9 | 0 | 0 | 0 | 0 | 0 | 0 | 0
Education | WoodBeamsColumns | 12 | 10.8351 | 2.9257 | 1.8885 | 9.2708 | 0 | 0 | 0 | 0 | 0 | 0 | 0
Education | WoodBeamsColumns | 13 | 10.8386 | 2.9257 | 1.9747 | 9.5192 | 0 | 0 | 0 | 0 | 0 | 0 | 0
Education | WoodBeamsColumns | 14 | 10.8417 | 2.9257 | 2.1123 | 9.7679 | 0 | 0 | 0 | 0 | 0 | 0 | 0
Education | WoodBeamsColumns | 15 | 10.8443 | 2.9257 | 2.2316 | 10.0167 | 0 | 0 | 0 | 0 | 0 | 0 | 0
Education | WoodBeamsColumns | 16 | 10.8466 | 2.9257 | 2.363 | 10.25 | 0 | 0 | 0 | 0 | 0 | 0 | 0
Education | WoodBeamsColumns | 17 | 10.8486 | 2.9257 | 2.479 | 10.5 | 0 | 0 | 0 | 0 | 0 | 0 | 0
Education | WoodBeamsColumns | 18 | 10.8504 | 2.9257 | 2.582 | 10.7361 | 0 | 0 | 0 | 0 | 0 | 0 | 0
Education | WoodBeamsColumns | 19 | 10.852 | 2.9257 | 2.6743 | 10.9605 | 0 | 0 | 0 | 0 | 0 | 0 | 0
Education | WoodBeamsColumns | 20 | 10.8535 | 2.9257 | 2.8266 | 11.2 | 0 | 0 | 0 | 0 | 0 | 0 | 0
Education | WoodBeamsColumns | 21 | 10.8548 | 2.9257 | 2.9645 | 11.4286 | 0 | 0 | 0 | 0 | 0 | 0 | 0
Education | WoodBeamsColumns | 22 | 10.856 | 2.9257 | 3.0898 | 11.6477 | 0 | 0 | 0 | 0 | 0 | 0 | 0
Education | WoodBeamsColumns | 23 | 10.9106 | 2.9257 | 3.1272 | 12.4067 | 0 | 0 | 0 | 0 | 0 | 0 | 0
Education | WoodBeamsColumns | 24 | 10.9161 | 2.9257 | 3.2311 | 12.8185 | 0 | 0 | 0 | 0 | 0 | 0 | 0
Education | WoodBeamsColumns | 25 | 10.9214 | 2.9257 | 3.3336 | 13.2481 | 0 | 0 | 0 | 0 | 0 | 0 | 0
Education | WoodBeamsColumns | 26 | 10.9265 | 2.9257 | 3.4347 | 13.6955 | 0 | 0 | 0 | 0 | 0 | 0 | 0
Education | WoodBeamsColumns | 27 | 10.9314 | 2.9257 | 3.5344 | 14.1607 | 0 | 0 | 0 | 0 | 0 | 0 | 0
Education | WoodBeamsColumns | 28 | 10.9362 | 2.9257 | 3.6327 | 14.6437 | 0 | 0 | 0 | 0 | 0 | 0 | 0
Education | WoodBeamsColumns | 29 | 10.9408 | 2.9257 | 3.7296 | 15.1445 | 0 | 0 | 0 | 0 | 0 | 0 | 0
Education | WoodBeamsColumns | 30 | 10.9452 | 2.9257 | 3.8251 | 15.6631 | 0 | 0 | 0 | 0 | 0 | 0 | 0
Daycare | ConcreteBearingWalls | 1 | 70.2 | 0 | 55.125 | 5 | 0 | 0 | 0 | 0 | 0 | 0 | 0
Daycare | ConcreteBearingWalls | 2 | 70.2 | 0 | 55.125 | 5 | 0 | 0 | 0 | 0 | 0 | 0 | 0
Daycare | ConcreteBearingWalls | 3 | 70.2 | 0 | 55.125 | 5.3333 | 0 | 0 | 0 | 0 | 0 | 0 | 0
Daycare | ConcreteBearingWalls | 4 | 70.2 | 0 | 55.125 | 5.75 | 0 | 0 | 0 | 0 | 0 | 0 | 0
Daycare | ConcreteBearingWalls | 5 | 70.2 | 0 | 55.125 | 6.1 | 0 | 0 | 0 | 0 | 0 | 0 | 0
Daycare | ConcreteBearingWalls | 6 | 70.2 | 0 | 55.125 | 6.4583 | 0 | 0 | 0 | 0 | 0 | 0 | 0
Daycare | ConcreteBearingWalls | 7 | 70.2 | 0 | 57.75 | 6.9286 | 0 | 0 | 0 | 0 | 0 | 0 | 0
Daycare | ConcreteBearingWalls | 8 | 70.2 | 0 | 59.7188 | 7.3438 | 0 | 0 | 0 | 0 | 0 | 0 | 0
Daycare | ConcreteBearingWalls | 9 | 70.2 | 0 | 61.25 | 7.75 | 0 | 0 | 0 | 0 | 0 | 0 | 0
Daycare | ConcreteBearingWalls | 10 | 70.2 | 0 | 62.475 | 8.15 | 0 | 0 | 0 | 0 | 0 | 0 | 0
Daycare | ConcreteBearingWalls | 11 | 70.2 | 0 | 63.4773 | 8.5227 | 0 | 0 | 0 | 0 | 0 | 0 | 0
Daycare | ConcreteBearingWalls | 12 | 70.2 | 0 | 64.3125 | 8.875 | 0 | 0 | 0 | 0 | 0 | 0 | 0
Daycare | ConcreteBearingWalls | 13 | 70.2 | 0 | 65.0192 | 9.2115 | 0 | 0 | 0 | 0 | 0 | 0 | 0
Daycare | ConcreteBearingWalls | 14 | 70.2 | 0 | 65.625 | 9.5357 | 0 | 0 | 0 | 0 | 0 | 0 | 0
Daycare | ConcreteBearingWalls | 15 | 70.2 | 0 | 66.15 | 9.85 | 0 | 0 | 0 | 0 | 0 | 0 | 0
Daycare | ConcreteBearingWalls | 16 | 70.2 | 0 | 67.7578 | 10.2344 | 0 | 0 | 0 | 0 | 0 | 0 | 0
Daycare | ConcreteBearingWalls | 17 | 70.2 | 0 | 69.1765 | 10.5882 | 0 | 0 | 0 | 0 | 0 | 0 | 0
Daycare | ConcreteBearingWalls | 18 | 70.2 | 0 | 70.4375 | 10.9306 | 0 | 0 | 0 | 0 | 0 | 0 | 0
Daycare | ConcreteBearingWalls | 19 | 70.2 | 0 | 71.5658 | 11.2763 | 0 | 0 | 0 | 0 | 0 | 0 | 0
Daycare | ConcreteBearingWalls | 20 | 70.2 | 0 | 72.5812 | 11.6 | 0 | 0 | 0 | 0 | 0 | 0 | 0
Daycare | ConcreteBearingWalls | 21 | 70.2 | 0 | 73.5 | 11.9167 | 0 | 0 | 0 | 0 | 0 | 0 | 0
Daycare | ConcreteBearingWalls | 22 | 70.2 | 0 | 74.3352 | 12.2273 | 0 | 0 | 0 | 0 | 0 | 0 | 0
Daycare | ConcreteBearingWalls | 23 | 70.2 | 0 | 75.0978 | 12.5326 | 0 | 0 | 0 | 0 | 0 | 0 | 0
Daycare | ConcreteBearingWalls | 24 | 70.2 | 0 | 75.7969 | 12.8229 | 0 | 0 | 0 | 0 | 0 | 0 | 0
Daycare | ConcreteBearingWalls | 25 | 70.2 | 0 | 76.44 | 13.12 | 0 | 0 | 0 | 0 | 0 | 0 | 0
Daycare | ConcreteBearingWalls | 26 | 70.2 | 0 | 77.0337 | 13.4038 | 0 | 0 | 0 | 0 | 0 | 0 | 0
Daycare | ConcreteBearingWalls | 27 | 70.2 | 0 | 77.5833 | 13.6759 | 0 | 0 | 0 | 0 | 0 | 0 | 0
Daycare | ConcreteBearingWalls | 28 | 70.2 | 0 | 78.0938 | 13.9464 | 0 | 0 | 0 | 0 | 0 | 0 | 0
Daycare | ConcreteBearingWalls | 29 | 70.2 | 0 | 79.2026 | 14.2672 | 0 | 0 | 0 | 0 | 0 | 0 | 0
Daycare | ConcreteBearingWalls | 30 | 70.2 | 0 | 80.2375 | 14.575 | 0 | 0 | 0 | 0 | 0 | 0 | 0
Daycare | ConcreteBeamsColumns | 1 | 70.2 | 19.285 | 5.488 | 10 | 0 | 0 | 0 | 0 | 0 | 0 | 0
Daycare | ConcreteBeamsColumns | 2 | 70.2 | 20.9475 | 5.488 | 10.3 | 0 | 0 | 0 | 0 | 0 | 0 | 0
Daycare | ConcreteBeamsColumns | 3 | 70.2 | 21.5017 | 7.028 | 10.6667 | 0 | 0 | 0 | 0 | 0 | 0 | 0
Daycare | ConcreteBeamsColumns | 4 | 70.2 | 21.7787 | 7.798 | 11.4375 | 0 | 0 | 0 | 0 | 0 | 0 | 0
Daycare | ConcreteBeamsColumns | 5 | 70.2 | 21.945 | 8.26 | 12.15 | 0 | 0 | 0 | 0 | 0 | 0 | 0
Daycare | ConcreteBeamsColumns | 6 | 70.2 | 22.0558 | 8.568 | 12.9167 | 0 | 0 | 0 | 0 | 0 | 0 | 0
Daycare | ConcreteBeamsColumns | 7 | 70.2 | 22.135 | 9.648 | 13.6786 | 0 | 0 | 0 | 0 | 0 | 0 | 0
Daycare | ConcreteBeamsColumns | 8 | 70.2 | 22.1944 | 10.458 | 14.4062 | 0 | 0 | 0 | 0 | 0 | 0 | 0
Daycare | ConcreteBeamsColumns | 9 | 70.2 | 22.2406 | 11.088 | 15.1111 | 0 | 0 | 0 | 0 | 0 | 0 | 0
Daycare | ConcreteBeamsColumns | 10 | 70.2 | 22.2775 | 11.592 | 15.8 | 0 | 0 | 0 | 0 | 0 | 0 | 0
Daycare | ConcreteBeamsColumns | 11 | 70.2 | 22.3077 | 12.0044 | 16.4545 | 0 | 0 | 0 | 0 | 0 | 0 | 0
Daycare | ConcreteBeamsColumns | 12 | 70.2 | 22.3329 | 12.9663 | 17.1458 | 0 | 0 | 0 | 0 | 0 | 0 | 0
Daycare | ConcreteBeamsColumns | 13 | 70.2 | 22.3542 | 13.7803 | 17.8077 | 0 | 0 | 0 | 0 | 0 | 0 | 0
Daycare | ConcreteBeamsColumns | 14 | 70.2 | 22.3725 | 14.478 | 18.4464 | 0 | 0 | 0 | 0 | 0 | 0 | 0
Daycare | ConcreteBeamsColumns | 15 | 70.2 | 22.3883 | 15.0827 | 19.0667 | 0 | 0 | 0 | 0 | 0 | 0 | 0
Daycare | ConcreteBeamsColumns | 16 | 70.2 | 22.4022 | 15.6118 | 19.6719 | 0 | 0 | 0 | 0 | 0 | 0 | 0
Daycare | ConcreteBeamsColumns | 17 | 70.2 | 22.4144 | 16.0786 | 20.25 | 0 | 0 | 0 | 0 | 0 | 0 | 0
Daycare | ConcreteBeamsColumns | 18 | 70.2 | 22.4253 | 16.9836 | 20.8889 | 0 | 0 | 0 | 0 | 0 | 0 | 0
Daycare | ConcreteBeamsColumns | 19 | 70.2 | 22.435 | 17.7933 | 21.5 | 0 | 0 | 0 | 0 | 0 | 0 | 0
Daycare | ConcreteBeamsColumns | 20 | 70.2 | 22.4438 | 18.522 | 22.0875 | 0 | 0 | 0 | 0 | 0 | 0 | 0
Daycare | ConcreteBeamsColumns | 21 | 70.2 | 22.4517 | 19.1813 | 22.6667 | 0 | 0 | 0 | 0 | 0 | 0 | 0
Daycare | ConcreteBeamsColumns | 22 | 70.2 | 22.4589 | 19.7807 | 23.2386 | 0 | 0 | 0 | 0 | 0 | 0 | 0
Daycare | ConcreteBeamsColumns | 23 | 70.2 | 22.4654 | 20.328 | 23.7826 | 0 | 0 | 0 | 0 | 0 | 0 | 0
Daycare | ConcreteBeamsColumns | 24 | 70.2 | 22.4715 | 20.8297 | 24.3229 | 0 | 0 | 0 | 0 | 0 | 0 | 0
Daycare | ConcreteBeamsColumns | 25 | 70.2 | 22.477 | 21.7 | 24.92 | 0 | 0 | 0 | 0 | 0 | 0 | 0
Daycare | ConcreteBeamsColumns | 26 | 70.2 | 22.4821 | 22.5034 | 25.4904 | 0 | 0 | 0 | 0 | 0 | 0 | 0
Daycare | ConcreteBeamsColumns | 27 | 70.2 | 22.4869 | 23.2473 | 26.0556 | 0 | 0 | 0 | 0 | 0 | 0 | 0
Daycare | ConcreteBeamsColumns | 28 | 70.2 | 22.4913 | 23.938 | 26.6071 | 0 | 0 | 0 | 0 | 0 | 0 | 0
Daycare | ConcreteBeamsColumns | 29 | 70.2 | 22.4953 | 24.5811 | 27.1552 | 0 | 0 | 0 | 0 | 0 | 0 | 0
Daycare | ConcreteBeamsColumns | 30 | 70.2 | 22.4992 | 25.1813 | 27.6833 | 0 | 0 | 0 | 0 | 0 | 0 | 0
Daycare | Hybrid | 1 | 28.665 | 2.9257 | 0.41177 | 9.5 | 0 | 0 | 0 | 0 | 0 | 0 | 0
Daycare | Hybrid | 2 | 29.7675 | 2.9257 | 0.61359 | 8.125 | 0 | 0 | 0 | 0 | 0 | 0 | 0
Daycare | Hybrid | 3 | 30.135 | 2.9257 | 0.8425 | 8 | 0 | 0 | 0 | 0 | 0 | 0 | 0
Daycare | Hybrid | 4 | 30.3188 | 2.9257 | 0.95695 | 8.1875 | 0 | 0 | 0 | 0 | 0 | 0 | 0
Daycare | Hybrid | 5 | 30.429 | 2.9257 | 1.1297 | 8.5 | 0 | 0 | 0 | 0 | 0 | 0 | 0
Daycare | Hybrid | 6 | 30.5025 | 2.9257 | 1.2624 | 8.8333 | 0 | 0 | 0 | 0 | 0 | 0 | 0
Daycare | Hybrid | 7 | 30.555 | 2.9257 | 1.3573 | 9.1786 | 0 | 0 | 0 | 0 | 0 | 0 | 0
Daycare | Hybrid | 8 | 30.5944 | 2.9257 | 1.5452 | 9.5312 | 0 | 0 | 0 | 0 | 0 | 0 | 0
Daycare | Hybrid | 9 | 30.625 | 2.9257 | 1.6914 | 9.8889 | 0 | 0 | 0 | 0 | 0 | 0 | 0
Daycare | Hybrid | 10 | 30.6495 | 2.9257 | 1.8232 | 10.225 | 0 | 0 | 0 | 0 | 0 | 0 | 0
Daycare | Hybrid | 11 | 30.6695 | 2.9257 | 1.9311 | 10.5682 | 0 | 0 | 0 | 0 | 0 | 0 | 0
Daycare | Hybrid | 12 | 30.6863 | 2.9257 | 2.0953 | 10.8958 | 0 | 0 | 0 | 0 | 0 | 0 | 0
Daycare | Hybrid | 13 | 30.7004 | 2.9257 | 2.2342 | 11.2308 | 0 | 0 | 0 | 0 | 0 | 0 | 0
Daycare | Hybrid | 14 | 30.7125 | 2.9257 | 2.3842 | 11.5357 | 0 | 0 | 0 | 0 | 0 | 0 | 0
Daycare | Hybrid | 15 | 30.723 | 2.9257 | 2.5142 | 11.8667 | 0 | 0 | 0 | 0 | 0 | 0 | 0
Daycare | Hybrid | 16 | 30.7322 | 2.9257 | 2.628 | 12.1719 | 0 | 0 | 0 | 0 | 0 | 0 | 0
Daycare | Hybrid | 17 | 30.7403 | 2.9257 | 2.7284 | 12.4706 | 0 | 0 | 0 | 0 | 0 | 0 | 0
Daycare | Hybrid | 18 | 30.7475 | 2.9257 | 2.8946 | 12.7639 | 0 | 0 | 0 | 0 | 0 | 0 | 0
Daycare | Hybrid | 19 | 30.7539 | 2.9257 | 3.0434 | 13.0658 | 0 | 0 | 0 | 0 | 0 | 0 | 0
Daycare | Hybrid | 20 | 30.9931 | 2.9257 | 3.1136 | 13.8083 | 0 | 0 | 0 | 0 | 0 | 0 | 0
Daycare | Hybrid | 21 | 31.0216 | 2.9257 | 3.2308 | 14.2841 | 0 | 0 | 0 | 0 | 0 | 0 | 0
Daycare | Hybrid | 22 | 31.0489 | 2.9257 | 3.3458 | 14.7783 | 0 | 0 | 0 | 0 | 0 | 0 | 0
Daycare | Hybrid | 23 | 31.075 | 2.9257 | 3.4586 | 15.2909 | 0 | 0 | 0 | 0 | 0 | 0 | 0
Daycare | Hybrid | 24 | 31.1 | 2.9257 | 3.5692 | 15.8219 | 0 | 0 | 0 | 0 | 0 | 0 | 0
Daycare | Hybrid | 25 | 31.124 | 2.9257 | 3.6776 | 16.3713 | 0 | 0 | 0 | 0 | 0 | 0 | 0
Daycare | Hybrid | 26 | 31.1471 | 2.9257 | 3.7838 | 16.9391 | 0 | 0 | 0 | 0 | 0 | 0 | 0
Daycare | Hybrid | 27 | 31.1693 | 2.9257 | 3.8878 | 17.5253 | 0 | 0 | 0 | 0 | 0 | 0 | 0
Daycare | Hybrid | 28 | 31.1908 | 2.9257 | 3.9896 | 18.1299 | 0 | 0 | 0 | 0 | 0 | 0 | 0
Daycare | Hybrid | 29 | 31.2115 | 2.9257 | 4.0892 | 18.7529 | 0 | 0 | 0 | 0 | 0 | 0 | 0
Daycare | Hybrid | 30 | 31.2315 | 2.9257 | 4.1866 | 19.3943 | 0 | 0 | 0 | 0 | 0 | 0 | 0
Daycare | WoodBearingWalls | 1 | 28.665 | 0 | 3.7044 | 4.25 | 0 | 0 | 0 | 0 | 0 | 0 | 0
Daycare | WoodBearingWalls | 2 | 29.7675 | 0 | 4.6305 | 3.5 | 0 | 0 | 0 | 0 | 0 | 0 | 0
Daycare | WoodBearingWalls | 3 | 30.135 | 0 | 5.145 | 3.5 | 0 | 0 | 0 | 0 | 0 | 0 | 0
Daycare | WoodBearingWalls | 4 | 30.3188 | 0 | 5.5566 | 3.625 | 0 | 0 | 0 | 0 | 0 | 0 | 0
Daycare | WoodBearingWalls | 5 | 30.429 | 0 | 5.927 | 3.75 | 0 | 0 | 0 | 0 | 0 | 0 | 0
Daycare | WoodBearingWalls | 6 | 30.5025 | 0 | 6.174 | 3.9167 | 0 | 0 | 0 | 0 | 0 | 0 | 0
Daycare | WoodBearingWalls | 7 | 30.555 | 0 | 6.5268 | 4.0714 | 0 | 0 | 0 | 0 | 0 | 0 | 0
Daycare | WoodBearingWalls | 8 | 30.5944 | 0 | 6.7914 | 4.25 | 0 | 0 | 0 | 0 | 0 | 0 | 0
Daycare | WoodBearingWalls | 9 | 30.625 | 0 | 6.9972 | 4.3889 | 0 | 0 | 0 | 0 | 0 | 0 | 0
Daycare | WoodBearingWalls | 10 | 30.6495 | 0 | 7.2853 | 4.55 | 0 | 0 | 0 | 0 | 0 | 0 | 0
Daycare | WoodBearingWalls | 11 | 30.6695 | 0 | 7.5211 | 4.7045 | 0 | 0 | 0 | 0 | 0 | 0 | 0
Daycare | WoodBearingWalls | 12 | 30.6863 | 0 | 7.7175 | 4.8542 | 0 | 0 | 0 | 0 | 0 | 0 | 0
Daycare | WoodBearingWalls | 13 | 30.7004 | 0 | 7.8837 | 5.0192 | 0 | 0 | 0 | 0 | 0 | 0 | 0
Daycare | WoodBearingWalls | 14 | 30.7125 | 0 | 8.2908 | 5.1607 | 0 | 0 | 0 | 0 | 0 | 0 | 0
Daycare | WoodBearingWalls | 15 | 30.723 | 0 | 8.6436 | 5.3167 | 0 | 0 | 0 | 0 | 0 | 0 | 0
Daycare | WoodBearingWalls | 16 | 30.7322 | 0 | 8.9523 | 5.4688 | 0 | 0 | 0 | 0 | 0 | 0 | 0
Daycare | WoodBearingWalls | 17 | 30.7403 | 0 | 9.2247 | 5.6029 | 0 | 0 | 0 | 0 | 0 | 0 | 0
Daycare | WoodBearingWalls | 18 | 30.7475 | 0 | 9.4668 | 5.75 | 0 | 0 | 0 | 0 | 0 | 0 | 0
Daycare | WoodBearingWalls | 19 | 30.7539 | 0 | 9.6834 | 5.8816 | 0 | 0 | 0 | 0 | 0 | 0 | 0
Daycare | WoodBearingWalls | 20 | 30.7598 | 0 | 9.8784 | 6.025 | 0 | 0 | 0 | 0 | 0 | 0 | 0
Daycare | WoodBearingWalls | 21 | 30.765 | 0 | 10.0548 | 6.1548 | 0 | 0 | 0 | 0 | 0 | 0 | 0
Daycare | WoodBearingWalls | 22 | 30.7698 | 0 | 10.2152 | 6.2841 | 0 | 0 | 0 | 0 | 0 | 0 | 0
Daycare | WoodBearingWalls | 23 | 30.7741 | 0 | 10.3616 | 6.4022 | 0 | 0 | 0 | 0 | 0 | 0 | 0
Daycare | WoodBearingWalls | 24 | 30.7781 | 0 | 10.5473 | 6.5312 | 0 | 0 | 0 | 0 | 0 | 0 | 0
Daycare | WoodBearingWalls | 25 | 30.7818 | 0 | 10.7181 | 6.66 | 0 | 0 | 0 | 0 | 0 | 0 | 0
Daycare | WoodBearingWalls | 26 | 30.7852 | 0 | 10.8757 | 6.7788 | 0 | 0 | 0 | 0 | 0 | 0 | 0
Daycare | WoodBearingWalls | 27 | 30.7883 | 0 | 11.0675 | 6.8981 | 0 | 0 | 0 | 0 | 0 | 0 | 0
Daycare | WoodBearingWalls | 28 | 30.7913 | 0 | 11.2455 | 7.0179 | 0 | 0 | 0 | 0 | 0 | 0 | 0
Daycare | WoodBearingWalls | 29 | 30.794 | 0 | 11.4538 | 7.1379 | 0 | 0 | 0 | 0 | 0 | 0 | 0
Daycare | WoodBearingWalls | 30 | 30.7965 | 0 | 11.6483 | 7.2583 | 0 | 0 | 0 | 0 | 0 | 0 | 0
Daycare | WoodBeamsColumns | 1 | 10.3302 | 2.9257 | 0.41177 | 9.5 | 0 | 0 | 0 | 0 | 0 | 0 | 0
Daycare | WoodBeamsColumns | 2 | 10.6056 | 2.9257 | 0.61359 | 7.625 | 0 | 0 | 0 | 0 | 0 | 0 | 0
Daycare | WoodBeamsColumns | 3 | 10.6974 | 2.9257 | 0.75852 | 7.3333 | 0 | 0 | 0 | 0 | 0 | 0 | 0
Daycare | WoodBeamsColumns | 4 | 10.7433 | 2.9257 | 0.89397 | 7.375 | 0 | 0 | 0 | 0 | 0 | 0 | 0
Daycare | WoodBeamsColumns | 5 | 10.7708 | 2.9257 | 1.0793 | 7.5 | 0 | 0 | 0 | 0 | 0 | 0 | 0
Daycare | WoodBeamsColumns | 6 | 10.7892 | 2.9257 | 1.2028 | 7.75 | 0 | 0 | 0 | 0 | 0 | 0 | 0
Daycare | WoodBeamsColumns | 7 | 10.8023 | 2.9257 | 1.3062 | 7.9643 | 0 | 0 | 0 | 0 | 0 | 0 | 0
Daycare | WoodBeamsColumns | 8 | 10.8122 | 2.9257 | 1.3837 | 8.2188 | 0 | 0 | 0 | 0 | 0 | 0 | 0
Daycare | WoodBeamsColumns | 9 | 10.8198 | 2.9257 | 1.5478 | 8.5 | 0 | 0 | 0 | 0 | 0 | 0 | 0
Daycare | WoodBeamsColumns | 10 | 10.8259 | 2.9257 | 1.6791 | 8.75 | 0 | 0 | 0 | 0 | 0 | 0 | 0
Daycare | WoodBeamsColumns | 11 | 10.8309 | 2.9257 | 1.7865 | 9 | 0 | 0 | 0 | 0 | 0 | 0 | 0
Daycare | WoodBeamsColumns | 12 | 10.8351 | 2.9257 | 1.8885 | 9.2708 | 0 | 0 | 0 | 0 | 0 | 0 | 0
Daycare | WoodBeamsColumns | 13 | 10.8386 | 2.9257 | 1.9747 | 9.5192 | 0 | 0 | 0 | 0 | 0 | 0 | 0
Daycare | WoodBeamsColumns | 14 | 10.8417 | 2.9257 | 2.1123 | 9.7679 | 0 | 0 | 0 | 0 | 0 | 0 | 0
Daycare | WoodBeamsColumns | 15 | 10.8443 | 2.9257 | 2.2316 | 10.0167 | 0 | 0 | 0 | 0 | 0 | 0 | 0
Daycare | WoodBeamsColumns | 16 | 10.8466 | 2.9257 | 2.363 | 10.25 | 0 | 0 | 0 | 0 | 0 | 0 | 0
Daycare | WoodBeamsColumns | 17 | 10.8486 | 2.9257 | 2.479 | 10.5 | 0 | 0 | 0 | 0 | 0 | 0 | 0
Daycare | WoodBeamsColumns | 18 | 10.8504 | 2.9257 | 2.582 | 10.7361 | 0 | 0 | 0 | 0 | 0 | 0 | 0
Daycare | WoodBeamsColumns | 19 | 10.852 | 2.9257 | 2.6743 | 10.9605 | 0 | 0 | 0 | 0 | 0 | 0 | 0
Daycare | WoodBeamsColumns | 20 | 10.8535 | 2.9257 | 2.8266 | 11.2 | 0 | 0 | 0 | 0 | 0 | 0 | 0
Daycare | WoodBeamsColumns | 21 | 10.8548 | 2.9257 | 2.9645 | 11.4286 | 0 | 0 | 0 | 0 | 0 | 0 | 0
Daycare | WoodBeamsColumns | 22 | 10.856 | 2.9257 | 3.0898 | 11.6477 | 0 | 0 | 0 | 0 | 0 | 0 | 0
Daycare | WoodBeamsColumns | 23 | 10.9106 | 2.9257 | 3.1272 | 12.4067 | 0 | 0 | 0 | 0 | 0 | 0 | 0
Daycare | WoodBeamsColumns | 24 | 10.9161 | 2.9257 | 3.2311 | 12.8185 | 0 | 0 | 0 | 0 | 0 | 0 | 0
Daycare | WoodBeamsColumns | 25 | 10.9214 | 2.9257 | 3.3336 | 13.2481 | 0 | 0 | 0 | 0 | 0 | 0 | 0
Daycare | WoodBeamsColumns | 26 | 10.9265 | 2.9257 | 3.4347 | 13.6955 | 0 | 0 | 0 | 0 | 0 | 0 | 0
Daycare | WoodBeamsColumns | 27 | 10.9314 | 2.9257 | 3.5344 | 14.1607 | 0 | 0 | 0 | 0 | 0 | 0 | 0
Daycare | WoodBeamsColumns | 28 | 10.9362 | 2.9257 | 3.6327 | 14.6437 | 0 | 0 | 0 | 0 | 0 | 0 | 0
Daycare | WoodBeamsColumns | 29 | 10.9408 | 2.9257 | 3.7296 | 15.1445 | 0 | 0 | 0 | 0 | 0 | 0 | 0
Daycare | WoodBeamsColumns | 30 | 10.9452 | 2.9257 | 3.8251 | 15.6631 | 0 | 0 | 0 | 0 | 0 | 0 | 0
Shopping | ConcreteBearingWalls | 1 | 70.2 | 0 | 55.125 | 5.75 | 0 | 0 | 0 | 0 | 0 | 0 | 0
Shopping | ConcreteBearingWalls | 2 | 70.2 | 0 | 55.125 | 6 | 0 | 0 | 0 | 0 | 0 | 0 | 0
Shopping | ConcreteBearingWalls | 3 | 70.2 | 0 | 55.125 | 6.5 | 0 | 0 | 0 | 0 | 0 | 0 | 0
Shopping | ConcreteBearingWalls | 4 | 70.2 | 0 | 55.125 | 7 | 0 | 0 | 0 | 0 | 0 | 0 | 0
Shopping | ConcreteBearingWalls | 5 | 70.2 | 0 | 55.125 | 7.5 | 0 | 0 | 0 | 0 | 0 | 0 | 0
Shopping | ConcreteBearingWalls | 6 | 70.2 | 0 | 58.1875 | 8.125 | 0 | 0 | 0 | 0 | 0 | 0 | 0
Shopping | ConcreteBearingWalls | 7 | 70.2 | 0 | 60.375 | 8.6786 | 0 | 0 | 0 | 0 | 0 | 0 | 0
Shopping | ConcreteBearingWalls | 8 | 70.2 | 0 | 62.0156 | 9.2188 | 0 | 0 | 0 | 0 | 0 | 0 | 0
Shopping | ConcreteBearingWalls | 9 | 70.2 | 0 | 63.2917 | 9.6944 | 0 | 0 | 0 | 0 | 0 | 0 | 0
Shopping | ConcreteBearingWalls | 10 | 70.2 | 0 | 64.3125 | 10.175 | 0 | 0 | 0 | 0 | 0 | 0 | 0
Shopping | ConcreteBearingWalls | 11 | 70.2 | 0 | 65.1477 | 10.6364 | 0 | 0 | 0 | 0 | 0 | 0 | 0
Shopping | ConcreteBearingWalls | 12 | 70.2 | 0 | 65.8438 | 11.0833 | 0 | 0 | 0 | 0 | 0 | 0 | 0
Shopping | ConcreteBearingWalls | 13 | 70.2 | 0 | 66.4327 | 11.5 | 0 | 0 | 0 | 0 | 0 | 0 | 0
Shopping | ConcreteBearingWalls | 14 | 70.2 | 0 | 68.25 | 11.9821 | 0 | 0 | 0 | 0 | 0 | 0 | 0
Shopping | ConcreteBearingWalls | 15 | 70.2 | 0 | 69.825 | 12.45 | 0 | 0 | 0 | 0 | 0 | 0 | 0
Shopping | ConcreteBearingWalls | 16 | 70.2 | 0 | 71.2031 | 12.8906 | 0 | 0 | 0 | 0 | 0 | 0 | 0
Shopping | ConcreteBearingWalls | 17 | 70.2 | 0 | 72.4191 | 13.3235 | 0 | 0 | 0 | 0 | 0 | 0 | 0
Shopping | ConcreteBearingWalls | 18 | 70.2 | 0 | 73.5 | 13.75 | 0 | 0 | 0 | 0 | 0 | 0 | 0
Shopping | ConcreteBearingWalls | 19 | 70.2 | 0 | 74.4671 | 14.1579 | 0 | 0 | 0 | 0 | 0 | 0 | 0
Shopping | ConcreteBearingWalls | 20 | 70.2 | 0 | 75.3375 | 14.55 | 0 | 0 | 0 | 0 | 0 | 0 | 0
Shopping | ConcreteBearingWalls | 21 | 70.2 | 0 | 76.125 | 14.9286 | 0 | 0 | 0 | 0 | 0 | 0 | 0
Shopping | ConcreteBearingWalls | 22 | 70.2 | 0 | 76.8409 | 15.3068 | 0 | 0 | 0 | 0 | 0 | 0 | 0
Shopping | ConcreteBearingWalls | 23 | 70.2 | 0 | 77.4946 | 15.6739 | 0 | 0 | 0 | 0 | 0 | 0 | 0
Shopping | ConcreteBearingWalls | 24 | 70.2 | 0 | 78.0938 | 16.0312 | 0 | 0 | 0 | 0 | 0 | 0 | 0
Shopping | ConcreteBearingWalls | 25 | 70.2 | 0 | 79.38 | 16.44 | 0 | 0 | 0 | 0 | 0 | 0 | 0
Shopping | ConcreteBearingWalls | 26 | 70.2 | 0 | 80.5673 | 16.8365 | 0 | 0 | 0 | 0 | 0 | 0 | 0
Shopping | ConcreteBearingWalls | 27 | 70.2 | 0 | 81.6667 | 17.2222 | 0 | 0 | 0 | 0 | 0 | 0 | 0
Shopping | ConcreteBearingWalls | 28 | 70.2 | 0 | 82.6875 | 17.6071 | 0 | 0 | 0 | 0 | 0 | 0 | 0
Shopping | ConcreteBearingWalls | 29 | 70.2 | 0 | 83.6379 | 17.9741 | 0 | 0 | 0 | 0 | 0 | 0 | 0
Shopping | ConcreteBearingWalls | 30 | 70.2 | 0 | 84.525 | 18.3417 | 0 | 0 | 0 | 0 | 0 | 0 | 0
Shopping | ConcreteBeamsColumns | 1 | 70.2 | 19.285 | 5.488 | 12 | 0 | 0 | 0 | 0 | 0 | 0 | 0
Shopping | ConcreteBeamsColumns | 2 | 70.2 | 20.9475 | 5.488 | 12.125 | 0 | 0 | 0 | 0 | 0 | 0 | 0
Shopping | ConcreteBeamsColumns | 3 | 70.2 | 21.5017 | 7.028 | 13.1667 | 0 | 0 | 0 | 0 | 0 | 0 | 0
Shopping | ConcreteBeamsColumns | 4 | 70.2 | 21.7787 | 7.798 | 14.1875 | 0 | 0 | 0 | 0 | 0 | 0 | 0
Shopping | ConcreteBeamsColumns | 5 | 70.2 | 21.945 | 8.26 | 15.25 | 0 | 0 | 0 | 0 | 0 | 0 | 0
Shopping | ConcreteBeamsColumns | 6 | 70.2 | 22.0558 | 9.5713 | 16.3333 | 0 | 0 | 0 | 0 | 0 | 0 | 0
Shopping | ConcreteBeamsColumns | 7 | 70.2 | 22.135 | 10.508 | 17.3214 | 0 | 0 | 0 | 0 | 0 | 0 | 0
Shopping | ConcreteBeamsColumns | 8 | 70.2 | 22.1944 | 11.2105 | 18.3125 | 0 | 0 | 0 | 0 | 0 | 0 | 0
Shopping | ConcreteBeamsColumns | 9 | 70.2 | 22.2406 | 11.7569 | 19.2222 | 0 | 0 | 0 | 0 | 0 | 0 | 0
Shopping | ConcreteBeamsColumns | 10 | 70.2 | 22.2775 | 12.936 | 20.175 | 0 | 0 | 0 | 0 | 0 | 0 | 0
Shopping | ConcreteBeamsColumns | 11 | 70.2 | 22.3077 | 13.9007 | 21.0909 | 0 | 0 | 0 | 0 | 0 | 0 | 0
Shopping | ConcreteBeamsColumns | 12 | 70.2 | 22.3329 | 14.7047 | 21.9792 | 0 | 0 | 0 | 0 | 0 | 0 | 0
Shopping | ConcreteBeamsColumns | 13 | 70.2 | 22.3542 | 15.3849 | 22.8077 | 0 | 0 | 0 | 0 | 0 | 0 | 0
Shopping | ConcreteBeamsColumns | 14 | 70.2 | 22.3725 | 15.968 | 23.625 | 0 | 0 | 0 | 0 | 0 | 0 | 0
Shopping | ConcreteBeamsColumns | 15 | 70.2 | 22.3883 | 17.0613 | 24.4833 | 0 | 0 | 0 | 0 | 0 | 0 | 0
Shopping | ConcreteBeamsColumns | 16 | 70.2 | 22.4022 | 18.018 | 25.3281 | 0 | 0 | 0 | 0 | 0 | 0 | 0
Shopping | ConcreteBeamsColumns | 17 | 70.2 | 22.4144 | 18.8621 | 26.1324 | 0 | 0 | 0 | 0 | 0 | 0 | 0
Shopping | ConcreteBeamsColumns | 18 | 70.2 | 22.4253 | 19.6124 | 26.9167 | 0 | 0 | 0 | 0 | 0 | 0 | 0
Shopping | ConcreteBeamsColumns | 19 | 70.2 | 22.435 | 20.2838 | 27.6711 | 0 | 0 | 0 | 0 | 0 | 0 | 0
Shopping | ConcreteBeamsColumns | 20 | 70.2 | 22.4438 | 20.888 | 28.4125 | 0 | 0 | 0 | 0 | 0 | 0 | 0
Shopping | ConcreteBeamsColumns | 21 | 70.2 | 22.4517 | 21.9213 | 29.2143 | 0 | 0 | 0 | 0 | 0 | 0 | 0
Shopping | ConcreteBeamsColumns | 22 | 70.2 | 22.4589 | 22.8607 | 29.9886 | 0 | 0 | 0 | 0 | 0 | 0 | 0
Shopping | ConcreteBeamsColumns | 23 | 70.2 | 22.4654 | 23.7184 | 30.7391 | 0 | 0 | 0 | 0 | 0 | 0 | 0
Shopping | ConcreteBeamsColumns | 24 | 70.2 | 22.4715 | 24.5047 | 31.4792 | 0 | 0 | 0 | 0 | 0 | 0 | 0
Shopping | ConcreteBeamsColumns | 25 | 70.2 | 22.477 | 25.228 | 32.2 | 0 | 0 | 0 | 0 | 0 | 0 | 0
Shopping | ConcreteBeamsColumns | 26 | 70.2 | 22.4821 | 25.8957 | 32.9038 | 0 | 0 | 0 | 0 | 0 | 0 | 0
Shopping | ConcreteBeamsColumns | 27 | 70.2 | 22.4869 | 26.5139 | 33.6019 | 0 | 0 | 0 | 0 | 0 | 0 | 0
Shopping | ConcreteBeamsColumns | 28 | 70.2 | 22.4913 | 27.503 | 34.3482 | 0 | 0 | 0 | 0 | 0 | 0 | 0
Shopping | ConcreteBeamsColumns | 29 | 70.2 | 22.4953 | 28.4239 | 35.0862 | 0 | 0 | 0 | 0 | 0 | 0 | 0
Shopping | ConcreteBeamsColumns | 30 | 70.2 | 22.4992 | 29.2833 | 35.8083 | 0 | 0 | 0 | 0 | 0 | 0 | 0
Shopping | Hybrid | 1 | 28.665 | 2.9257 | 0.41177 | 11.25 | 0 | 0 | 0 | 0 | 0 | 0 | 0
Shopping | Hybrid | 2 | 31.9725 | 3.2508 | 0.73008 | 10.25 | 0 | 0 | 0 | 0 | 0 | 0 | 0
Shopping | Hybrid | 3 | 33.075 | 3.3592 | 0.92016 | 10.5 | 0 | 0 | 0 | 0 | 0 | 0 | 0
Shopping | Hybrid | 4 | 33.6262 | 3.4133 | 1.1452 | 11 | 0 | 0 | 0 | 0 | 0 | 0 | 0
Shopping | Hybrid | 5 | 33.957 | 3.4458 | 1.3015 | 11.55 | 0 | 0 | 0 | 0 | 0 | 0 | 0
Shopping | Hybrid | 6 | 34.1775 | 3.4675 | 1.5613 | 12.125 | 0 | 0 | 0 | 0 | 0 | 0 | 0
Shopping | Hybrid | 7 | 34.335 | 3.483 | 1.747 | 12.7143 | 0 | 0 | 0 | 0 | 0 | 0 | 0
Shopping | Hybrid | 8 | 34.4531 | 3.4946 | 1.9048 | 13.2812 | 0 | 0 | 0 | 0 | 0 | 0 | 0
Shopping | Hybrid | 9 | 34.545 | 3.5036 | 2.0276 | 13.8333 | 0 | 0 | 0 | 0 | 0 | 0 | 0
Shopping | Hybrid | 10 | 34.6185 | 3.5109 | 2.215 | 14.375 | 0 | 0 | 0 | 0 | 0 | 0 | 0
Shopping | Hybrid | 11 | 34.6786 | 3.5168 | 2.4076 | 14.9091 | 0 | 0 | 0 | 0 | 0 | 0 | 0
Shopping | Hybrid | 12 | 34.7287 | 3.5217 | 2.5682 | 15.4375 | 0 | 0 | 0 | 0 | 0 | 0 | 0
Shopping | Hybrid | 13 | 34.7712 | 3.5259 | 2.7041 | 15.9231 | 0 | 0 | 0 | 0 | 0 | 0 | 0
Shopping | Hybrid | 14 | 34.8075 | 3.5294 | 2.9196 | 16.4286 | 0 | 0 | 0 | 0 | 0 | 0 | 0
Shopping | Hybrid | 15 | 34.839 | 3.5325 | 3.1064 | 16.9167 | 0 | 0 | 0 | 0 | 0 | 0 | 0
Shopping | Hybrid | 16 | 35.6682 | 3.6046 | 3.1681 | 17.8692 | 0 | 0 | 0 | 0 | 0 | 0 | 0
Shopping | Hybrid | 17 | 35.7975 | 3.6161 | 3.3117 | 18.5758 | 0 | 0 | 0 | 0 | 0 | 0 | 0
Shopping | Hybrid | 18 | 35.9199 | 3.6269 | 3.453 | 19.3078 | 0 | 0 | 0 | 0 | 0 | 0 | 0
Shopping | Hybrid | 19 | 36.036 | 3.6371 | 3.5923 | 20.0652 | 0 | 0 | 0 | 0 | 0 | 0 | 0
Shopping | Hybrid | 20 | 36.1465 | 3.6468 | 3.7296 | 20.848 | 0 | 0 | 0 | 0 | 0 | 0 | 0
Shopping | Hybrid | 21 | 36.252 | 3.656 | 3.865 | 21.6562 | 0 | 0 | 0 | 0 | 0 | 0 | 0
Shopping | Hybrid | 22 | 36.3528 | 3.6648 | 3.9987 | 22.4898 | 0 | 0 | 0 | 0 | 0 | 0 | 0
Shopping | Hybrid | 23 | 36.4494 | 3.6732 | 4.1309 | 23.3488 | 0 | 0 | 0 | 0 | 0 | 0 | 0
Shopping | Hybrid | 24 | 36.5421 | 3.6813 | 4.2614 | 24.2332 | 0 | 0 | 0 | 0 | 0 | 0 | 0
Shopping | Hybrid | 25 | 36.6313 | 3.689 | 4.3905 | 25.143 | 0 | 0 | 0 | 0 | 0 | 0 | 0
Shopping | Hybrid | 26 | 36.7171 | 3.6964 | 4.5183 | 26.0782 | 0 | 0 | 0 | 0 | 0 | 0 | 0
Shopping | Hybrid | 27 | 36.8 | 3.7035 | 4.6447 | 27.0388 | 0 | 0 | 0 | 0 | 0 | 0 | 0
Shopping | Hybrid | 28 | 36.88 | 3.7104 | 4.7699 | 28.0248 | 0 | 0 | 0 | 0 | 0 | 0 | 0
Shopping | Hybrid | 29 | 36.9573 | 3.717 | 4.8938 | 29.0362 | 0 | 0 | 0 | 0 | 0 | 0 | 0
Shopping | Hybrid | 30 | 37.0322 | 3.7234 | 5.0167 | 30.073 | 0 | 0 | 0 | 0 | 0 | 0 | 0
Shopping | WoodBearingWalls | 1 | 28.665 | 0 | 3.7044 | 5 | 0 | 0 | 0 | 0 | 0 | 0 | 0
Shopping | WoodBearingWalls | 2 | 31.9725 | 0 | 4.9392 | 4.5 | 0 | 0 | 0 | 0 | 0 | 0 | 0
Shopping | WoodBearingWalls | 3 | 33.075 | 0 | 5.5566 | 4.5833 | 0 | 0 | 0 | 0 | 0 | 0 | 0
Shopping | WoodBearingWalls | 4 | 33.6262 | 0 | 6.0197 | 4.8125 | 0 | 0 | 0 | 0 | 0 | 0 | 0
Shopping | WoodBearingWalls | 5 | 33.957 | 0 | 6.5444 | 5.1 | 0 | 0 | 0 | 0 | 0 | 0 | 0
Shopping | WoodBearingWalls | 6 | 34.1775 | 0 | 6.8943 | 5.375 | 0 | 0 | 0 | 0 | 0 | 0 | 0
Shopping | WoodBearingWalls | 7 | 34.335 | 0 | 7.1442 | 5.6071 | 0 | 0 | 0 | 0 | 0 | 0 | 0
Shopping | WoodBearingWalls | 8 | 34.4531 | 0 | 7.486 | 5.875 | 0 | 0 | 0 | 0 | 0 | 0 | 0
Shopping | WoodBearingWalls | 9 | 34.545 | 0 | 7.7518 | 6.1389 | 0 | 0 | 0 | 0 | 0 | 0 | 0
Shopping | WoodBearingWalls | 10 | 34.6185 | 0 | 7.9645 | 6.375 | 0 | 0 | 0 | 0 | 0 | 0 | 0
Shopping | WoodBearingWalls | 11 | 34.6786 | 0 | 8.4752 | 6.6136 | 0 | 0 | 0 | 0 | 0 | 0 | 0
Shopping | WoodBearingWalls | 12 | 34.7287 | 0 | 8.9009 | 6.8542 | 0 | 0 | 0 | 0 | 0 | 0 | 0
Shopping | WoodBearingWalls | 13 | 34.7712 | 0 | 9.261 | 7.0962 | 0 | 0 | 0 | 0 | 0 | 0 | 0
Shopping | WoodBearingWalls | 14 | 34.8075 | 0 | 9.5697 | 7.3214 | 0 | 0 | 0 | 0 | 0 | 0 | 0
Shopping | WoodBearingWalls | 15 | 34.839 | 0 | 9.8372 | 7.55 | 0 | 0 | 0 | 0 | 0 | 0 | 0
Shopping | WoodBearingWalls | 16 | 34.8666 | 0 | 10.0713 | 7.75 | 0 | 0 | 0 | 0 | 0 | 0 | 0
Shopping | WoodBearingWalls | 17 | 34.8909 | 0 | 10.2779 | 7.9706 | 0 | 0 | 0 | 0 | 0 | 0 | 0
Shopping | WoodBearingWalls | 18 | 34.9125 | 0 | 10.4615 | 8.1667 | 0 | 0 | 0 | 0 | 0 | 0 | 0
Shopping | WoodBearingWalls | 19 | 34.9318 | 0 | 10.6908 | 8.3684 | 0 | 0 | 0 | 0 | 0 | 0 | 0
Shopping | WoodBearingWalls | 20 | 34.9492 | 0 | 10.8971 | 8.5625 | 0 | 0 | 0 | 0 | 0 | 0 | 0
Shopping | WoodBearingWalls | 21 | 34.965 | 0 | 11.1426 | 8.7619 | 0 | 0 | 0 | 0 | 0 | 0 | 0
Shopping | WoodBearingWalls | 22 | 34.9793 | 0 | 11.3658 | 8.9545 | 0 | 0 | 0 | 0 | 0 | 0 | 0
Shopping | WoodBearingWalls | 23 | 34.9924 | 0 | 11.6232 | 9.1522 | 0 | 0 | 0 | 0 | 0 | 0 | 0
Shopping | WoodBearingWalls | 24 | 35.0044 | 0 | 11.8592 | 9.3333 | 0 | 0 | 0 | 0 | 0 | 0 | 0
Shopping | WoodBearingWalls | 25 | 35.0154 | 0 | 12.1257 | 9.52 | 0 | 0 | 0 | 0 | 0 | 0 | 0
Shopping | WoodBearingWalls | 26 | 35.0256 | 0 | 12.3717 | 9.7019 | 0 | 0 | 0 | 0 | 0 | 0 | 0
Shopping | WoodBearingWalls | 27 | 35.035 | 0 | 12.5995 | 9.8889 | 0 | 0 | 0 | 0 | 0 | 0 | 0
Shopping | WoodBearingWalls | 28 | 35.0438 | 0 | 12.811 | 10.0625 | 0 | 0 | 0 | 0 | 0 | 0 | 0
Shopping | WoodBearingWalls | 29 | 35.0519 | 0 | 13.008 | 10.2328 | 0 | 0 | 0 | 0 | 0 | 0 | 0
Shopping | WoodBearingWalls | 30 | 35.0595 | 0 | 13.2329 | 10.4083 | 0 | 0 | 0 | 0 | 0 | 0 | 0
Shopping | WoodBeamsColumns | 1 | 10.3302 | 2.9257 | 0.41177 | 11.25 | 0 | 0 | 0 | 0 | 0 | 0 | 0
Shopping | WoodBeamsColumns | 2 | 11.0187 | 3.2508 | 0.73008 | 9.625 | 0 | 0 | 0 | 0 | 0 | 0 | 0
Shopping | WoodBeamsColumns | 3 | 11.2482 | 3.3592 | 0.92016 | 9.5833 | 0 | 0 | 0 | 0 | 0 | 0 | 0
Shopping | WoodBeamsColumns | 4 | 11.3629 | 3.4133 | 1.1452 | 9.875 | 0 | 0 | 0 | 0 | 0 | 0 | 0
Shopping | WoodBeamsColumns | 5 | 11.4318 | 3.4458 | 1.2803 | 10.25 | 0 | 0 | 0 | 0 | 0 | 0 | 0
Shopping | WoodBeamsColumns | 6 | 11.4777 | 3.4675 | 1.388 | 10.7083 | 0 | 0 | 0 | 0 | 0 | 0 | 0
Shopping | WoodBeamsColumns | 7 | 11.5105 | 3.483 | 1.5984 | 11.1429 | 0 | 0 | 0 | 0 | 0 | 0 | 0
Shopping | WoodBeamsColumns | 8 | 11.5351 | 3.4946 | 1.7561 | 11.5625 | 0 | 0 | 0 | 0 | 0 | 0 | 0
Shopping | WoodBeamsColumns | 9 | 11.5542 | 3.5036 | 1.8955 | 12 | 0 | 0 | 0 | 0 | 0 | 0 | 0
Shopping | WoodBeamsColumns | 10 | 11.5695 | 3.5109 | 2.0069 | 12.425 | 0 | 0 | 0 | 0 | 0 | 0 | 0
Shopping | WoodBeamsColumns | 11 | 11.582 | 3.5168 | 2.1791 | 12.8636 | 0 | 0 | 0 | 0 | 0 | 0 | 0
Shopping | WoodBeamsColumns | 12 | 11.5924 | 3.5217 | 2.3587 | 13.2708 | 0 | 0 | 0 | 0 | 0 | 0 | 0
Shopping | WoodBeamsColumns | 13 | 11.6013 | 3.5259 | 2.5107 | 13.6731 | 0 | 0 | 0 | 0 | 0 | 0 | 0
Shopping | WoodBeamsColumns | 14 | 11.6088 | 3.5294 | 2.641 | 14.0714 | 0 | 0 | 0 | 0 | 0 | 0 | 0
Shopping | WoodBeamsColumns | 15 | 11.6154 | 3.5325 | 2.7538 | 14.4667 | 0 | 0 | 0 | 0 | 0 | 0 | 0
Shopping | WoodBeamsColumns | 16 | 11.6211 | 3.5352 | 2.9393 | 14.8438 | 0 | 0 | 0 | 0 | 0 | 0 | 0
Shopping | WoodBeamsColumns | 17 | 11.6262 | 3.5376 | 3.103 | 15.2206 | 0 | 0 | 0 | 0 | 0 | 0 | 0
Shopping | WoodBeamsColumns | 18 | 11.7734 | 3.6068 | 3.1847 | 16.1829 | 0 | 0 | 0 | 0 | 0 | 0 | 0
Shopping | WoodBeamsColumns | 19 | 11.7937 | 3.6164 | 3.3091 | 16.8125 | 0 | 0 | 0 | 0 | 0 | 0 | 0
Shopping | WoodBeamsColumns | 20 | 11.8129 | 3.6254 | 3.4299 | 17.4711 | 0 | 0 | 0 | 0 | 0 | 0 | 0
Shopping | WoodBeamsColumns | 21 | 11.8312 | 3.6341 | 3.5471 | 18.1587 | 0 | 0 | 0 | 0 | 0 | 0 | 0
Shopping | WoodBeamsColumns | 22 | 11.8486 | 3.6423 | 3.6607 | 18.8753 | 0 | 0 | 0 | 0 | 0 | 0 | 0
Shopping | WoodBeamsColumns | 23 | 11.8652 | 3.6502 | 3.7707 | 19.6209 | 0 | 0 | 0 | 0 | 0 | 0 | 0
Shopping | WoodBeamsColumns | 24 | 11.8812 | 3.6577 | 3.8771 | 20.3955 | 0 | 0 | 0 | 0 | 0 | 0 | 0
Shopping | WoodBeamsColumns | 25 | 11.8965 | 3.6649 | 3.9799 | 21.1991 | 0 | 0 | 0 | 0 | 0 | 0 | 0
Shopping | WoodBeamsColumns | 26 | 11.9112 | 3.6718 | 4.0791 | 22.0317 | 0 | 0 | 0 | 0 | 0 | 0 | 0
Shopping | WoodBeamsColumns | 27 | 11.9253 | 3.6785 | 4.1747 | 22.8933 | 0 | 0 | 0 | 0 | 0 | 0 | 0
Shopping | WoodBeamsColumns | 28 | 11.9389 | 3.6849 | 4.2667 | 23.7839 | 0 | 0 | 0 | 0 | 0 | 0 | 0
Shopping | WoodBeamsColumns | 29 | 11.9521 | 3.6911 | 4.3551 | 24.7035 | 0 | 0 | 0 | 0 | 0 | 0 | 0
Shopping | WoodBeamsColumns | 30 | 11.9647 | 3.6971 | 4.4399 | 25.6521 | 0 | 0 | 0 | 0 | 0 | 0 | 0
Parking | ConcreteBearingWalls | 1 | 70.2 | 0 | 55.125 | 5 | 0 | 0 | 0 | 0 | 0 | 0 | 0
Parking | ConcreteBearingWalls | 2 | 70.2 | 0 | 55.125 | 5 | 0 | 0 | 0 | 0 | 0 | 0 | 0
Parking | ConcreteBearingWalls | 3 | 70.2 | 0 | 55.125 | 5.3333 | 0 | 0 | 0 | 0 | 0 | 0 | 0
Parking | ConcreteBearingWalls | 4 | 70.2 | 0 | 55.125 | 5.75 | 0 | 0 | 0 | 0 | 0 | 0 | 0
Parking | ConcreteBearingWalls | 5 | 70.2 | 0 | 55.125 | 6.1 | 0 | 0 | 0 | 0 | 0 | 0 | 0
Parking | ConcreteBearingWalls | 6 | 70.2 | 0 | 55.125 | 6.4583 | 0 | 0 | 0 | 0 | 0 | 0 | 0
Parking | ConcreteBearingWalls | 7 | 70.2 | 0 | 57.75 | 6.9286 | 0 | 0 | 0 | 0 | 0 | 0 | 0
Parking | ConcreteBearingWalls | 8 | 70.2 | 0 | 59.7188 | 7.3438 | 0 | 0 | 0 | 0 | 0 | 0 | 0
Parking | ConcreteBearingWalls | 9 | 70.2 | 0 | 61.25 | 7.75 | 0 | 0 | 0 | 0 | 0 | 0 | 0
Parking | ConcreteBearingWalls | 10 | 70.2 | 0 | 62.475 | 8.15 | 0 | 0 | 0 | 0 | 0 | 0 | 0
Parking | ConcreteBearingWalls | 11 | 70.2 | 0 | 63.4773 | 8.5227 | 0 | 0 | 0 | 0 | 0 | 0 | 0
Parking | ConcreteBearingWalls | 12 | 70.2 | 0 | 64.3125 | 8.875 | 0 | 0 | 0 | 0 | 0 | 0 | 0
Parking | ConcreteBearingWalls | 13 | 70.2 | 0 | 65.0192 | 9.2115 | 0 | 0 | 0 | 0 | 0 | 0 | 0
Parking | ConcreteBearingWalls | 14 | 70.2 | 0 | 65.625 | 9.5357 | 0 | 0 | 0 | 0 | 0 | 0 | 0
Parking | ConcreteBearingWalls | 15 | 70.2 | 0 | 66.15 | 9.85 | 0 | 0 | 0 | 0 | 0 | 0 | 0
Parking | ConcreteBearingWalls | 16 | 70.2 | 0 | 67.7578 | 10.2344 | 0 | 0 | 0 | 0 | 0 | 0 | 0
Parking | ConcreteBearingWalls | 17 | 70.2 | 0 | 69.1765 | 10.5882 | 0 | 0 | 0 | 0 | 0 | 0 | 0
Parking | ConcreteBearingWalls | 18 | 70.2 | 0 | 70.4375 | 10.9306 | 0 | 0 | 0 | 0 | 0 | 0 | 0
Parking | ConcreteBearingWalls | 19 | 70.2 | 0 | 71.5658 | 11.2763 | 0 | 0 | 0 | 0 | 0 | 0 | 0
Parking | ConcreteBearingWalls | 20 | 70.2 | 0 | 72.5812 | 11.6 | 0 | 0 | 0 | 0 | 0 | 0 | 0
Parking | ConcreteBearingWalls | 21 | 70.2 | 0 | 73.5 | 11.9167 | 0 | 0 | 0 | 0 | 0 | 0 | 0
Parking | ConcreteBearingWalls | 22 | 70.2 | 0 | 74.3352 | 12.2273 | 0 | 0 | 0 | 0 | 0 | 0 | 0
Parking | ConcreteBearingWalls | 23 | 70.2 | 0 | 75.0978 | 12.5326 | 0 | 0 | 0 | 0 | 0 | 0 | 0
Parking | ConcreteBearingWalls | 24 | 70.2 | 0 | 75.7969 | 12.8229 | 0 | 0 | 0 | 0 | 0 | 0 | 0
Parking | ConcreteBearingWalls | 25 | 70.2 | 0 | 76.44 | 13.12 | 0 | 0 | 0 | 0 | 0 | 0 | 0
Parking | ConcreteBearingWalls | 26 | 70.2 | 0 | 77.0337 | 13.4038 | 0 | 0 | 0 | 0 | 0 | 0 | 0
Parking | ConcreteBearingWalls | 27 | 70.2 | 0 | 77.5833 | 13.6759 | 0 | 0 | 0 | 0 | 0 | 0 | 0
Parking | ConcreteBearingWalls | 28 | 70.2 | 0 | 78.0938 | 13.9464 | 0 | 0 | 0 | 0 | 0 | 0 | 0
Parking | ConcreteBearingWalls | 29 | 70.2 | 0 | 79.2026 | 14.2672 | 0 | 0 | 0 | 0 | 0 | 0 | 0
Parking | ConcreteBearingWalls | 30 | 70.2 | 0 | 80.2375 | 14.575 | 0 | 0 | 0 | 0 | 0 | 0 | 0
Parking | ConcreteBeamsColumns | 1 | 70.2 | 19.285 | 5.488 | 10 | 0 | 0 | 0 | 0 | 0 | 0 | 0
Parking | ConcreteBeamsColumns | 2 | 70.2 | 20.9475 | 5.488 | 10.3 | 0 | 0 | 0 | 0 | 0 | 0 | 0
Parking | ConcreteBeamsColumns | 3 | 70.2 | 21.5017 | 7.028 | 10.6667 | 0 | 0 | 0 | 0 | 0 | 0 | 0
Parking | ConcreteBeamsColumns | 4 | 70.2 | 21.7787 | 7.798 | 11.4375 | 0 | 0 | 0 | 0 | 0 | 0 | 0
Parking | ConcreteBeamsColumns | 5 | 70.2 | 21.945 | 8.26 | 12.15 | 0 | 0 | 0 | 0 | 0 | 0 | 0
Parking | ConcreteBeamsColumns | 6 | 70.2 | 22.0558 | 8.568 | 12.9167 | 0 | 0 | 0 | 0 | 0 | 0 | 0
Parking | ConcreteBeamsColumns | 7 | 70.2 | 22.135 | 9.648 | 13.6786 | 0 | 0 | 0 | 0 | 0 | 0 | 0
Parking | ConcreteBeamsColumns | 8 | 70.2 | 22.1944 | 10.458 | 14.4062 | 0 | 0 | 0 | 0 | 0 | 0 | 0
Parking | ConcreteBeamsColumns | 9 | 70.2 | 22.2406 | 11.088 | 15.1111 | 0 | 0 | 0 | 0 | 0 | 0 | 0
Parking | ConcreteBeamsColumns | 10 | 70.2 | 22.2775 | 11.592 | 15.8 | 0 | 0 | 0 | 0 | 0 | 0 | 0
Parking | ConcreteBeamsColumns | 11 | 70.2 | 22.3077 | 12.0044 | 16.4545 | 0 | 0 | 0 | 0 | 0 | 0 | 0
Parking | ConcreteBeamsColumns | 12 | 70.2 | 22.3329 | 12.9663 | 17.1458 | 0 | 0 | 0 | 0 | 0 | 0 | 0
Parking | ConcreteBeamsColumns | 13 | 70.2 | 22.3542 | 13.7803 | 17.8077 | 0 | 0 | 0 | 0 | 0 | 0 | 0
Parking | ConcreteBeamsColumns | 14 | 70.2 | 22.3725 | 14.478 | 18.4464 | 0 | 0 | 0 | 0 | 0 | 0 | 0
Parking | ConcreteBeamsColumns | 15 | 70.2 | 22.3883 | 15.0827 | 19.0667 | 0 | 0 | 0 | 0 | 0 | 0 | 0
Parking | ConcreteBeamsColumns | 16 | 70.2 | 22.4022 | 15.6118 | 19.6719 | 0 | 0 | 0 | 0 | 0 | 0 | 0
Parking | ConcreteBeamsColumns | 17 | 70.2 | 22.4144 | 16.0786 | 20.25 | 0 | 0 | 0 | 0 | 0 | 0 | 0
Parking | ConcreteBeamsColumns | 18 | 70.2 | 22.4253 | 16.9836 | 20.8889 | 0 | 0 | 0 | 0 | 0 | 0 | 0
Parking | ConcreteBeamsColumns | 19 | 70.2 | 22.435 | 17.7933 | 21.5 | 0 | 0 | 0 | 0 | 0 | 0 | 0
Parking | ConcreteBeamsColumns | 20 | 70.2 | 22.4438 | 18.522 | 22.0875 | 0 | 0 | 0 | 0 | 0 | 0 | 0
Parking | ConcreteBeamsColumns | 21 | 70.2 | 22.4517 | 19.1813 | 22.6667 | 0 | 0 | 0 | 0 | 0 | 0 | 0
Parking | ConcreteBeamsColumns | 22 | 70.2 | 22.4589 | 19.7807 | 23.2386 | 0 | 0 | 0 | 0 | 0 | 0 | 0
Parking | ConcreteBeamsColumns | 23 | 70.2 | 22.4654 | 20.328 | 23.7826 | 0 | 0 | 0 | 0 | 0 | 0 | 0
Parking | ConcreteBeamsColumns | 24 | 70.2 | 22.4715 | 20.8297 | 24.3229 | 0 | 0 | 0 | 0 | 0 | 0 | 0
Parking | ConcreteBeamsColumns | 25 | 70.2 | 22.477 | 21.7 | 24.92 | 0 | 0 | 0 | 0 | 0 | 0 | 0
Parking | ConcreteBeamsColumns | 26 | 70.2 | 22.4821 | 22.5034 | 25.4904 | 0 | 0 | 0 | 0 | 0 | 0 | 0
Parking | ConcreteBeamsColumns | 27 | 70.2 | 22.4869 | 23.2473 | 26.0556 | 0 | 0 | 0 | 0 | 0 | 0 | 0
Parking | ConcreteBeamsColumns | 28 | 70.2 | 22.4913 | 23.938 | 26.6071 | 0 | 0 | 0 | 0 | 0 | 0 | 0
Parking | ConcreteBeamsColumns | 29 | 70.2 | 22.4953 | 24.5811 | 27.1552 | 0 | 0 | 0 | 0 | 0 | 0 | 0
Parking | ConcreteBeamsColumns | 30 | 70.2 | 22.4992 | 25.1813 | 27.6833 | 0 | 0 | 0 | 0 | 0 | 0 | 0
Parking | Hybrid | 1 | 28.665 | 2.9257 | 0.41177 | 9.5 | 0 | 0 | 0 | 0 | 0 | 0 | 0
Parking | Hybrid | 2 | 29.7675 | 2.9257 | 0.61359 | 8.125 | 0 | 0 | 0 | 0 | 0 | 0 | 0
Parking | Hybrid | 3 | 30.135 | 2.9257 | 0.8425 | 8 | 0 | 0 | 0 | 0 | 0 | 0 | 0
Parking | Hybrid | 4 | 30.3188 | 2.9257 | 0.95695 | 8.1875 | 0 | 0 | 0 | 0 | 0 | 0 | 0
Parking | Hybrid | 5 | 30.429 | 2.9257 | 1.1297 | 8.5 | 0 | 0 | 0 | 0 | 0 | 0 | 0
Parking | Hybrid | 6 | 30.5025 | 2.9257 | 1.2624 | 8.8333 | 0 | 0 | 0 | 0 | 0 | 0 | 0
Parking | Hybrid | 7 | 30.555 | 2.9257 | 1.3573 | 9.1786 | 0 | 0 | 0 | 0 | 0 | 0 | 0
Parking | Hybrid | 8 | 30.5944 | 2.9257 | 1.5452 | 9.5312 | 0 | 0 | 0 | 0 | 0 | 0 | 0
Parking | Hybrid | 9 | 30.625 | 2.9257 | 1.6914 | 9.8889 | 0 | 0 | 0 | 0 | 0 | 0 | 0
Parking | Hybrid | 10 | 30.6495 | 2.9257 | 1.8232 | 10.225 | 0 | 0 | 0 | 0 | 0 | 0 | 0
Parking | Hybrid | 11 | 30.6695 | 2.9257 | 1.9311 | 10.5682 | 0 | 0 | 0 | 0 | 0 | 0 | 0
Parking | Hybrid | 12 | 30.6863 | 2.9257 | 2.0953 | 10.8958 | 0 | 0 | 0 | 0 | 0 | 0 | 0
Parking | Hybrid | 13 | 30.7004 | 2.9257 | 2.2342 | 11.2308 | 0 | 0 | 0 | 0 | 0 | 0 | 0
Parking | Hybrid | 14 | 30.7125 | 2.9257 | 2.3842 | 11.5357 | 0 | 0 | 0 | 0 | 0 | 0 | 0
Parking | Hybrid | 15 | 30.723 | 2.9257 | 2.5142 | 11.8667 | 0 | 0 | 0 | 0 | 0 | 0 | 0
Parking | Hybrid | 16 | 30.7322 | 2.9257 | 2.628 | 12.1719 | 0 | 0 | 0 | 0 | 0 | 0 | 0
Parking | Hybrid | 17 | 30.7403 | 2.9257 | 2.7284 | 12.4706 | 0 | 0 | 0 | 0 | 0 | 0 | 0
Parking | Hybrid | 18 | 30.7475 | 2.9257 | 2.8946 | 12.7639 | 0 | 0 | 0 | 0 | 0 | 0 | 0
Parking | Hybrid | 19 | 30.7539 | 2.9257 | 3.0434 | 13.0658 | 0 | 0 | 0 | 0 | 0 | 0 | 0
Parking | Hybrid | 20 | 30.9931 | 2.9257 | 3.1136 | 13.8083 | 0 | 0 | 0 | 0 | 0 | 0 | 0
Parking | Hybrid | 21 | 31.0216 | 2.9257 | 3.2308 | 14.2841 | 0 | 0 | 0 | 0 | 0 | 0 | 0
Parking | Hybrid | 22 | 31.0489 | 2.9257 | 3.3458 | 14.7783 | 0 | 0 | 0 | 0 | 0 | 0 | 0
Parking | Hybrid | 23 | 31.075 | 2.9257 | 3.4586 | 15.2909 | 0 | 0 | 0 | 0 | 0 | 0 | 0
Parking | Hybrid | 24 | 31.1 | 2.9257 | 3.5692 | 15.8219 | 0 | 0 | 0 | 0 | 0 | 0 | 0
Parking | Hybrid | 25 | 31.124 | 2.9257 | 3.6776 | 16.3713 | 0 | 0 | 0 | 0 | 0 | 0 | 0
Parking | Hybrid | 26 | 31.1471 | 2.9257 | 3.7838 | 16.9391 | 0 | 0 | 0 | 0 | 0 | 0 | 0
Parking | Hybrid | 27 | 31.1693 | 2.9257 | 3.8878 | 17.5253 | 0 | 0 | 0 | 0 | 0 | 0 | 0
Parking | Hybrid | 28 | 31.1908 | 2.9257 | 3.9896 | 18.1299 | 0 | 0 | 0 | 0 | 0 | 0 | 0
Parking | Hybrid | 29 | 31.2115 | 2.9257 | 4.0892 | 18.7529 | 0 | 0 | 0 | 0 | 0 | 0 | 0
Parking | Hybrid | 30 | 31.2315 | 2.9257 | 4.1866 | 19.3943 | 0 | 0 | 0 | 0 | 0 | 0 | 0
Parking | WoodBearingWalls | 1 | 28.665 | 0 | 3.7044 | 4.25 | 0 | 0 | 0 | 0 | 0 | 0 | 0
Parking | WoodBearingWalls | 2 | 29.7675 | 0 | 4.6305 | 3.5 | 0 | 0 | 0 | 0 | 0 | 0 | 0
Parking | WoodBearingWalls | 3 | 30.135 | 0 | 5.145 | 3.5 | 0 | 0 | 0 | 0 | 0 | 0 | 0
Parking | WoodBearingWalls | 4 | 30.3188 | 0 | 5.5566 | 3.625 | 0 | 0 | 0 | 0 | 0 | 0 | 0
Parking | WoodBearingWalls | 5 | 30.429 | 0 | 5.927 | 3.75 | 0 | 0 | 0 | 0 | 0 | 0 | 0
Parking | WoodBearingWalls | 6 | 30.5025 | 0 | 6.174 | 3.9167 | 0 | 0 | 0 | 0 | 0 | 0 | 0
Parking | WoodBearingWalls | 7 | 30.555 | 0 | 6.5268 | 4.0714 | 0 | 0 | 0 | 0 | 0 | 0 | 0
Parking | WoodBearingWalls | 8 | 30.5944 | 0 | 6.7914 | 4.25 | 0 | 0 | 0 | 0 | 0 | 0 | 0
Parking | WoodBearingWalls | 9 | 30.625 | 0 | 6.9972 | 4.3889 | 0 | 0 | 0 | 0 | 0 | 0 | 0
Parking | WoodBearingWalls | 10 | 30.6495 | 0 | 7.2853 | 4.55 | 0 | 0 | 0 | 0 | 0 | 0 | 0
Parking | WoodBearingWalls | 11 | 30.6695 | 0 | 7.5211 | 4.7045 | 0 | 0 | 0 | 0 | 0 | 0 | 0
Parking | WoodBearingWalls | 12 | 30.6863 | 0 | 7.7175 | 4.8542 | 0 | 0 | 0 | 0 | 0 | 0 | 0
Parking | WoodBearingWalls | 13 | 30.7004 | 0 | 7.8837 | 5.0192 | 0 | 0 | 0 | 0 | 0 | 0 | 0
Parking | WoodBearingWalls | 14 | 30.7125 | 0 | 8.2908 | 5.1607 | 0 | 0 | 0 | 0 | 0 | 0 | 0
Parking | WoodBearingWalls | 15 | 30.723 | 0 | 8.6436 | 5.3167 | 0 | 0 | 0 | 0 | 0 | 0 | 0
Parking | WoodBearingWalls | 16 | 30.7322 | 0 | 8.9523 | 5.4688 | 0 | 0 | 0 | 0 | 0 | 0 | 0
Parking | WoodBearingWalls | 17 | 30.7403 | 0 | 9.2247 | 5.6029 | 0 | 0 | 0 | 0 | 0 | 0 | 0
Parking | WoodBearingWalls | 18 | 30.7475 | 0 | 9.4668 | 5.75 | 0 | 0 | 0 | 0 | 0 | 0 | 0
Parking | WoodBearingWalls | 19 | 30.7539 | 0 | 9.6834 | 5.8816 | 0 | 0 | 0 | 0 | 0 | 0 | 0
Parking | WoodBearingWalls | 20 | 30.7598 | 0 | 9.8784 | 6.025 | 0 | 0 | 0 | 0 | 0 | 0 | 0
Parking | WoodBearingWalls | 21 | 30.765 | 0 | 10.0548 | 6.1548 | 0 | 0 | 0 | 0 | 0 | 0 | 0
Parking | WoodBearingWalls | 22 | 30.7698 | 0 | 10.2152 | 6.2841 | 0 | 0 | 0 | 0 | 0 | 0 | 0
Parking | WoodBearingWalls | 23 | 30.7741 | 0 | 10.3616 | 6.4022 | 0 | 0 | 0 | 0 | 0 | 0 | 0
Parking | WoodBearingWalls | 24 | 30.7781 | 0 | 10.5473 | 6.5312 | 0 | 0 | 0 | 0 | 0 | 0 | 0
Parking | WoodBearingWalls | 25 | 30.7818 | 0 | 10.7181 | 6.66 | 0 | 0 | 0 | 0 | 0 | 0 | 0
Parking | WoodBearingWalls | 26 | 30.7852 | 0 | 10.8757 | 6.7788 | 0 | 0 | 0 | 0 | 0 | 0 | 0
Parking | WoodBearingWalls | 27 | 30.7883 | 0 | 11.0675 | 6.8981 | 0 | 0 | 0 | 0 | 0 | 0 | 0
Parking | WoodBearingWalls | 28 | 30.7913 | 0 | 11.2455 | 7.0179 | 0 | 0 | 0 | 0 | 0 | 0 | 0
Parking | WoodBearingWalls | 29 | 30.794 | 0 | 11.4538 | 7.1379 | 0 | 0 | 0 | 0 | 0 | 0 | 0
Parking | WoodBearingWalls | 30 | 30.7965 | 0 | 11.6483 | 7.2583 | 0 | 0 | 0 | 0 | 0 | 0 | 0
Parking | WoodBeamsColumns | 1 | 10.3302 | 2.9257 | 0.41177 | 9.5 | 0 | 0 | 0 | 0 | 0 | 0 | 0
Parking | WoodBeamsColumns | 2 | 10.6056 | 2.9257 | 0.61359 | 7.625 | 0 | 0 | 0 | 0 | 0 | 0 | 0
Parking | WoodBeamsColumns | 3 | 10.6974 | 2.9257 | 0.75852 | 7.3333 | 0 | 0 | 0 | 0 | 0 | 0 | 0
Parking | WoodBeamsColumns | 4 | 10.7433 | 2.9257 | 0.89397 | 7.375 | 0 | 0 | 0 | 0 | 0 | 0 | 0
Parking | WoodBeamsColumns | 5 | 10.7708 | 2.9257 | 1.0793 | 7.5 | 0 | 0 | 0 | 0 | 0 | 0 | 0
Parking | WoodBeamsColumns | 6 | 10.7892 | 2.9257 | 1.2028 | 7.75 | 0 | 0 | 0 | 0 | 0 | 0 | 0
Parking | WoodBeamsColumns | 7 | 10.8023 | 2.9257 | 1.3062 | 7.9643 | 0 | 0 | 0 | 0 | 0 | 0 | 0
Parking | WoodBeamsColumns | 8 | 10.8122 | 2.9257 | 1.3837 | 8.2188 | 0 | 0 | 0 | 0 | 0 | 0 | 0
Parking | WoodBeamsColumns | 9 | 10.8198 | 2.9257 | 1.5478 | 8.5 | 0 | 0 | 0 | 0 | 0 | 0 | 0
Parking | WoodBeamsColumns | 10 | 10.8259 | 2.9257 | 1.6791 | 8.75 | 0 | 0 | 0 | 0 | 0 | 0 | 0
Parking | WoodBeamsColumns | 11 | 10.8309 | 2.9257 | 1.7865 | 9 | 0 | 0 | 0 | 0 | 0 | 0 | 0
Parking | WoodBeamsColumns | 12 | 10.8351 | 2.9257 | 1.8885 | 9.2708 | 0 | 0 | 0 | 0 | 0 | 0 | 0
Parking | WoodBeamsColumns | 13 | 10.8386 | 2.9257 | 1.9747 | 9.5192 | 0 | 0 | 0 | 0 | 0 | 0 | 0
Parking | WoodBeamsColumns | 14 | 10.8417 | 2.9257 | 2.1123 | 9.7679 | 0 | 0 | 0 | 0 | 0 | 0 | 0
Parking | WoodBeamsColumns | 15 | 10.8443 | 2.9257 | 2.2316 | 10.0167 | 0 | 0 | 0 | 0 | 0 | 0 | 0
Parking | WoodBeamsColumns | 16 | 10.8466 | 2.9257 | 2.363 | 10.25 | 0 | 0 | 0 | 0 | 0 | 0 | 0
Parking | WoodBeamsColumns | 17 | 10.8486 | 2.9257 | 2.479 | 10.5 | 0 | 0 | 0 | 0 | 0 | 0 | 0
Parking | WoodBeamsColumns | 18 | 10.8504 | 2.9257 | 2.582 | 10.7361 | 0 | 0 | 0 | 0 | 0 | 0 | 0
Parking | WoodBeamsColumns | 19 | 10.852 | 2.9257 | 2.6743 | 10.9605 | 0 | 0 | 0 | 0 | 0 | 0 | 0
Parking | WoodBeamsColumns | 20 | 10.8535 | 2.9257 | 2.8266 | 11.2 | 0 | 0 | 0 | 0 | 0 | 0 | 0
Parking | WoodBeamsColumns | 21 | 10.8548 | 2.9257 | 2.9645 | 11.4286 | 0 | 0 | 0 | 0 | 0 | 0 | 0
Parking | WoodBeamsColumns | 22 | 10.856 | 2.9257 | 3.0898 | 11.6477 | 0 | 0 | 0 | 0 | 0 | 0 | 0
Parking | WoodBeamsColumns | 23 | 10.9106 | 2.9257 | 3.1272 | 12.4067 | 0 | 0 | 0 | 0 | 0 | 0 | 0
Parking | WoodBeamsColumns | 24 | 10.9161 | 2.9257 | 3.2311 | 12.8185 | 0 | 0 | 0 | 0 | 0 | 0 | 0
Parking | WoodBeamsColumns | 25 | 10.9214 | 2.9257 | 3.3336 | 13.2481 | 0 | 0 | 0 | 0 | 0 | 0 | 0
Parking | WoodBeamsColumns | 26 | 10.9265 | 2.9257 | 3.4347 | 13.6955 | 0 | 0 | 0 | 0 | 0 | 0 | 0
Parking | WoodBeamsColumns | 27 | 10.9314 | 2.9257 | 3.5344 | 14.1607 | 0 | 0 | 0 | 0 | 0 | 0 | 0
Parking | WoodBeamsColumns | 28 | 10.9362 | 2.9257 | 3.6327 | 14.6437 | 0 | 0 | 0 | 0 | 0 | 0 | 0
Parking | WoodBeamsColumns | 29 | 10.9408 | 2.9257 | 3.7296 | 15.1445 | 0 | 0 | 0 | 0 | 0 | 0 | 0
Parking | WoodBeamsColumns | 30 | 10.9452 | 2.9257 | 3.8251 | 15.6631 | 0 | 0 | 0 | 0 | 0 | 0 | 0
Industrial | ConcreteBearingWalls | 1 | 70.2 | 0 | 55.125 | 7.75 | 0 | 0 | 0 | 0 | 0 | 0 | 0
Industrial | ConcreteBearingWalls | 2 | 86.4 | 0 | 55.125 | 8.875 | 0 | 0 | 0 | 0 | 0 | 0 | 0
Industrial | ConcreteBearingWalls | 3 | 91.8 | 0 | 55.125 | 10 | 0 | 0 | 0 | 0 | 0 | 0 | 0
Industrial | ConcreteBearingWalls | 4 | 94.5 | 0 | 59.7188 | 11.25 | 0 | 0 | 0 | 0 | 0 | 0 | 0
Industrial | ConcreteBearingWalls | 5 | 96.12 | 0 | 62.475 | 12.4 | 0 | 0 | 0 | 0 | 0 | 0 | 0
Industrial | ConcreteBearingWalls | 6 | 97.2 | 0 | 64.3125 | 13.4167 | 0 | 0 | 0 | 0 | 0 | 0 | 0
Industrial | ConcreteBearingWalls | 7 | 97.9714 | 0 | 65.625 | 14.3929 | 0 | 0 | 0 | 0 | 0 | 0 | 0
Industrial | ConcreteBearingWalls | 8 | 98.55 | 0 | 66.6094 | 15.3125 | 0 | 0 | 0 | 0 | 0 | 0 | 0
Industrial | ConcreteBearingWalls | 9 | 99 | 0 | 67.375 | 16.1667 | 0 | 0 | 0 | 0 | 0 | 0 | 0
Industrial | ConcreteBearingWalls | 10 | 99.36 | 0 | 69.825 | 17.1 | 0 | 0 | 0 | 0 | 0 | 0 | 0
Industrial | ConcreteBearingWalls | 11 | 99.6545 | 0 | 71.8295 | 17.9545 | 0 | 0 | 0 | 0 | 0 | 0 | 0
Industrial | ConcreteBearingWalls | 12 | 99.9 | 0 | 73.5 | 18.7917 | 0 | 0 | 0 | 0 | 0 | 0 | 0
Industrial | ConcreteBearingWalls | 13 | 100.1077 | 0 | 74.9135 | 19.5962 | 0 | 0 | 0 | 0 | 0 | 0 | 0
Industrial | ConcreteBearingWalls | 14 | 100.2857 | 0 | 76.125 | 20.3571 | 0 | 0 | 0 | 0 | 0 | 0 | 0
Industrial | ConcreteBearingWalls | 15 | 100.44 | 0 | 77.175 | 21.1 | 0 | 0 | 0 | 0 | 0 | 0 | 0
Industrial | ConcreteBearingWalls | 16 | 100.575 | 0 | 78.0938 | 21.8125 | 0 | 0 | 0 | 0 | 0 | 0 | 0
Industrial | ConcreteBearingWalls | 17 | 100.6941 | 0 | 78.9044 | 22.5 | 0 | 0 | 0 | 0 | 0 | 0 | 0
Industrial | ConcreteBearingWalls | 18 | 100.8 | 0 | 80.6458 | 23.25 | 0 | 0 | 0 | 0 | 0 | 0 | 0
Industrial | ConcreteBearingWalls | 19 | 100.8947 | 0 | 82.2039 | 23.9868 | 0 | 0 | 0 | 0 | 0 | 0 | 0
Industrial | ConcreteBearingWalls | 20 | 100.98 | 0 | 83.6063 | 24.6875 | 0 | 0 | 0 | 0 | 0 | 0 | 0
Industrial | ConcreteBearingWalls | 21 | 101.0571 | 0 | 84.875 | 25.369 | 0 | 0 | 0 | 0 | 0 | 0 | 0
Industrial | ConcreteBearingWalls | 22 | 101.1273 | 0 | 86.0284 | 26.0455 | 0 | 0 | 0 | 0 | 0 | 0 | 0
Industrial | ConcreteBearingWalls | 23 | 101.1913 | 0 | 87.0815 | 26.6957 | 0 | 0 | 0 | 0 | 0 | 0 | 0
Industrial | ConcreteBearingWalls | 24 | 101.25 | 0 | 88.0469 | 27.3333 | 0 | 0 | 0 | 0 | 0 | 0 | 0
Industrial | ConcreteBearingWalls | 25 | 101.304 | 0 | 88.935 | 27.95 | 0 | 0 | 0 | 0 | 0 | 0 | 0
Industrial | ConcreteBearingWalls | 26 | 101.3538 | 0 | 90.4615 | 28.625 | 0 | 0 | 0 | 0 | 0 | 0 | 0
Industrial | ConcreteBearingWalls | 27 | 101.4 | 0 | 91.875 | 29.287 | 0 | 0 | 0 | 0 | 0 | 0 | 0
Industrial | ConcreteBearingWalls | 28 | 101.4429 | 0 | 93.1875 | 29.9375 | 0 | 0 | 0 | 0 | 0 | 0 | 0
Industrial | ConcreteBearingWalls | 29 | 101.4828 | 0 | 94.4095 | 30.569 | 0 | 0 | 0 | 0 | 0 | 0 | 0
Industrial | ConcreteBearingWalls | 30 | 101.52 | 0 | 95.55 | 31.1917 | 0 | 0 | 0 | 0 | 0 | 0 | 0
Industrial | ConcreteBeamsColumns | 1 | 70.2 | 19.285 | 5.488 | 16.25 | 0 | 0 | 0 | 0 | 0 | 0 | 0
Industrial | ConcreteBeamsColumns | 2 | 86.4 | 26.0225 | 7.798 | 18.875 | 0 | 0 | 0 | 0 | 0 | 0 | 0
Industrial | ConcreteBeamsColumns | 3 | 91.8 | 28.2683 | 8.568 | 21.5833 | 0 | 0 | 0 | 0 | 0 | 0 | 0
Industrial | ConcreteBeamsColumns | 4 | 94.5 | 29.3912 | 10.458 | 24.125 | 0 | 0 | 0 | 0 | 0 | 0 | 0
Industrial | ConcreteBeamsColumns | 5 | 96.12 | 30.065 | 11.592 | 26.45 | 0 | 0 | 0 | 0 | 0 | 0 | 0
Industrial | ConcreteBeamsColumns | 6 | 97.2 | 30.5142 | 12.348 | 28.5833 | 0 | 0 | 0 | 0 | 0 | 0 | 0
Industrial | ConcreteBeamsColumns | 7 | 97.9714 | 30.835 | 13.948 | 30.7143 | 0 | 0 | 0 | 0 | 0 | 0 | 0
Industrial | ConcreteBeamsColumns | 8 | 98.55 | 31.0756 | 15.148 | 32.6875 | 0 | 0 | 0 | 0 | 0 | 0 | 0
Industrial | ConcreteBeamsColumns | 9 | 99 | 31.2628 | 16.0813 | 34.5556 | 0 | 0 | 0 | 0 | 0 | 0 | 0
Industrial | ConcreteBeamsColumns | 10 | 99.36 | 31.4125 | 17.71 | 36.45 | 0 | 0 | 0 | 0 | 0 | 0 | 0
Industrial | ConcreteBeamsColumns | 11 | 99.6545 | 31.535 | 19.0425 | 38.25 | 0 | 0 | 0 | 0 | 0 | 0 | 0
Industrial | ConcreteBeamsColumns | 12 | 99.9 | 31.6371 | 20.153 | 39.9583 | 0 | 0 | 0 | 0 | 0 | 0 | 0
Industrial | ConcreteBeamsColumns | 13 | 100.1077 | 31.7235 | 21.0926 | 41.5962 | 0 | 0 | 0 | 0 | 0 | 0 | 0
Industrial | ConcreteBeamsColumns | 14 | 100.2857 | 31.7975 | 22.628 | 43.2857 | 0 | 0 | 0 | 0 | 0 | 0 | 0
Industrial | ConcreteBeamsColumns | 15 | 100.44 | 31.8617 | 23.9587 | 44.9167 | 0 | 0 | 0 | 0 | 0 | 0 | 0
Industrial | ConcreteBeamsColumns | 16 | 100.575 | 31.9178 | 25.123 | 46.5 | 0 | 0 | 0 | 0 | 0 | 0 | 0
Industrial | ConcreteBeamsColumns | 17 | 100.6941 | 31.9674 | 26.1504 | 48.0147 | 0 | 0 | 0 | 0 | 0 | 0 | 0
Industrial | ConcreteBeamsColumns | 18 | 100.8 | 32.0114 | 27.0636 | 49.4861 | 0 | 0 | 0 | 0 | 0 | 0 | 0
Industrial | ConcreteBeamsColumns | 19 | 100.8947 | 32.0508 | 28.4922 | 51.0263 | 0 | 0 | 0 | 0 | 0 | 0 | 0
Industrial | ConcreteBeamsColumns | 20 | 100.98 | 32.0862 | 29.778 | 52.525 | 0 | 0 | 0 | 0 | 0 | 0 | 0
Industrial | ConcreteBeamsColumns | 21 | 101.0571 | 32.1183 | 30.9413 | 53.9762 | 0 | 0 | 0 | 0 | 0 | 0 | 0
Industrial | ConcreteBeamsColumns | 22 | 101.1273 | 32.1475 | 31.9989 | 55.3977 | 0 | 0 | 0 | 0 | 0 | 0 | 0
Industrial | ConcreteBeamsColumns | 23 | 101.1913 | 32.1741 | 32.9645 | 56.7826 | 0 | 0 | 0 | 0 | 0 | 0 | 0
Industrial | ConcreteBeamsColumns | 24 | 101.25 | 32.1985 | 34.3922 | 58.2396 | 0 | 0 | 0 | 0 | 0 | 0 | 0
Industrial | ConcreteBeamsColumns | 25 | 101.304 | 32.221 | 35.7056 | 59.66 | 0 | 0 | 0 | 0 | 0 | 0 | 0
Industrial | ConcreteBeamsColumns | 26 | 101.3538 | 32.2417 | 36.918 | 61.0577 | 0 | 0 | 0 | 0 | 0 | 0 | 0
Industrial | ConcreteBeamsColumns | 27 | 101.4 | 32.2609 | 38.0406 | 62.4167 | 0 | 0 | 0 | 0 | 0 | 0 | 0
Industrial | ConcreteBeamsColumns | 28 | 101.4429 | 32.2788 | 39.083 | 63.75 | 0 | 0 | 0 | 0 | 0 | 0 | 0
Industrial | ConcreteBeamsColumns | 29 | 101.4828 | 32.2953 | 40.0535 | 65.0603 | 0 | 0 | 0 | 0 | 0 | 0 | 0
Industrial | ConcreteBeamsColumns | 30 | 101.52 | 32.3108 | 41.44 | 66.45 | 0 | 0 | 0 | 0 | 0 | 0 | 0
Industrial | Hybrid | 1 | 0 | 0 | 0 | 0 | 0 | 0 | 0 | 0 | 0 | 0 | 0
Industrial | Hybrid | 2 | 0 | 0 | 0 | 0 | 0 | 0 | 0 | 0 | 0 | 0 | 0
Industrial | Hybrid | 3 | 0 | 0 | 0 | 0 | 0 | 0 | 0 | 0 | 0 | 0 | 0
Industrial | Hybrid | 4 | 0 | 0 | 0 | 0 | 0 | 0 | 0 | 0 | 0 | 0 | 0
Industrial | Hybrid | 5 | 0 | 0 | 0 | 0 | 0 | 0 | 0 | 0 | 0 | 0 | 0
Industrial | Hybrid | 6 | 0 | 0 | 0 | 0 | 0 | 0 | 0 | 0 | 0 | 0 | 0
Industrial | Hybrid | 7 | 0 | 0 | 0 | 0 | 0 | 0 | 0 | 0 | 0 | 0 | 0
Industrial | Hybrid | 8 | 0 | 0 | 0 | 0 | 0 | 0 | 0 | 0 | 0 | 0 | 0
Industrial | Hybrid | 9 | 0 | 0 | 0 | 0 | 0 | 0 | 0 | 0 | 0 | 0 | 0
Industrial | Hybrid | 10 | 0 | 0 | 0 | 0 | 0 | 0 | 0 | 0 | 0 | 0 | 0
Industrial | Hybrid | 11 | 0 | 0 | 0 | 0 | 0 | 0 | 0 | 0 | 0 | 0 | 0
Industrial | Hybrid | 12 | 0 | 0 | 0 | 0 | 0 | 0 | 0 | 0 | 0 | 0 | 0
Industrial | Hybrid | 13 | 0 | 0 | 0 | 0 | 0 | 0 | 0 | 0 | 0 | 0 | 0
Industrial | Hybrid | 14 | 0 | 0 | 0 | 0 | 0 | 0 | 0 | 0 | 0 | 0 | 0
Industrial | Hybrid | 15 | 0 | 0 | 0 | 0 | 0 | 0 | 0 | 0 | 0 | 0 | 0
Industrial | Hybrid | 16 | 0 | 0 | 0 | 0 | 0 | 0 | 0 | 0 | 0 | 0 | 0
Industrial | Hybrid | 17 | 0 | 0 | 0 | 0 | 0 | 0 | 0 | 0 | 0 | 0 | 0
Industrial | Hybrid | 18 | 0 | 0 | 0 | 0 | 0 | 0 | 0 | 0 | 0 | 0 | 0
Industrial | Hybrid | 19 | 0 | 0 | 0 | 0 | 0 | 0 | 0 | 0 | 0 | 0 | 0
Industrial | Hybrid | 20 | 0 | 0 | 0 | 0 | 0 | 0 | 0 | 0 | 0 | 0 | 0
Industrial | Hybrid | 21 | 0 | 0 | 0 | 0 | 0 | 0 | 0 | 0 | 0 | 0 | 0
Industrial | Hybrid | 22 | 0 | 0 | 0 | 0 | 0 | 0 | 0 | 0 | 0 | 0 | 0
Industrial | Hybrid | 23 | 0 | 0 | 0 | 0 | 0 | 0 | 0 | 0 | 0 | 0 | 0
Industrial | Hybrid | 24 | 0 | 0 | 0 | 0 | 0 | 0 | 0 | 0 | 0 | 0 | 0
Industrial | Hybrid | 25 | 0 | 0 | 0 | 0 | 0 | 0 | 0 | 0 | 0 | 0 | 0
Industrial | Hybrid | 26 | 0 | 0 | 0 | 0 | 0 | 0 | 0 | 0 | 0 | 0 | 0
Industrial | Hybrid | 27 | 0 | 0 | 0 | 0 | 0 | 0 | 0 | 0 | 0 | 0 | 0
Industrial | Hybrid | 28 | 0 | 0 | 0 | 0 | 0 | 0 | 0 | 0 | 0 | 0 | 0
Industrial | Hybrid | 29 | 0 | 0 | 0 | 0 | 0 | 0 | 0 | 0 | 0 | 0 | 0
Industrial | Hybrid | 30 | 0 | 0 | 0 | 0 | 0 | 0 | 0 | 0 | 0 | 0 | 0
Industrial | WoodBearingWalls | 1 | 0 | 0 | 0 | 0 | 0 | 0 | 0 | 0 | 0 | 0 | 0
Industrial | WoodBearingWalls | 2 | 0 | 0 | 0 | 0 | 0 | 0 | 0 | 0 | 0 | 0 | 0
Industrial | WoodBearingWalls | 3 | 0 | 0 | 0 | 0 | 0 | 0 | 0 | 0 | 0 | 0 | 0
Industrial | WoodBearingWalls | 4 | 0 | 0 | 0 | 0 | 0 | 0 | 0 | 0 | 0 | 0 | 0
Industrial | WoodBearingWalls | 5 | 0 | 0 | 0 | 0 | 0 | 0 | 0 | 0 | 0 | 0 | 0
Industrial | WoodBearingWalls | 6 | 0 | 0 | 0 | 0 | 0 | 0 | 0 | 0 | 0 | 0 | 0
Industrial | WoodBearingWalls | 7 | 0 | 0 | 0 | 0 | 0 | 0 | 0 | 0 | 0 | 0 | 0
Industrial | WoodBearingWalls | 8 | 0 | 0 | 0 | 0 | 0 | 0 | 0 | 0 | 0 | 0 | 0
Industrial | WoodBearingWalls | 9 | 0 | 0 | 0 | 0 | 0 | 0 | 0 | 0 | 0 | 0 | 0
Industrial | WoodBearingWalls | 10 | 0 | 0 | 0 | 0 | 0 | 0 | 0 | 0 | 0 | 0 | 0
Industrial | WoodBearingWalls | 11 | 0 | 0 | 0 | 0 | 0 | 0 | 0 | 0 | 0 | 0 | 0
Industrial | WoodBearingWalls | 12 | 0 | 0 | 0 | 0 | 0 | 0 | 0 | 0 | 0 | 0 | 0
Industrial | WoodBearingWalls | 13 | 0 | 0 | 0 | 0 | 0 | 0 | 0 | 0 | 0 | 0 | 0
Industrial | WoodBearingWalls | 14 | 0 | 0 | 0 | 0 | 0 | 0 | 0 | 0 | 0 | 0 | 0
Industrial | WoodBearingWalls | 15 | 0 | 0 | 0 | 0 | 0 | 0 | 0 | 0 | 0 | 0 | 0
Industrial | WoodBearingWalls | 16 | 0 | 0 | 0 | 0 | 0 | 0 | 0 | 0 | 0 | 0 | 0
Industrial | WoodBearingWalls | 17 | 0 | 0 | 0 | 0 | 0 | 0 | 0 | 0 | 0 | 0 | 0
Industrial | WoodBearingWalls | 18 | 0 | 0 | 0 | 0 | 0 | 0 | 0 | 0 | 0 | 0 | 0
Industrial | WoodBearingWalls | 19 | 0 | 0 | 0 | 0 | 0 | 0 | 0 | 0 | 0 | 0 | 0
Industrial | WoodBearingWalls | 20 | 0 | 0 | 0 | 0 | 0 | 0 | 0 | 0 | 0 | 0 | 0
Industrial | WoodBearingWalls | 21 | 0 | 0 | 0 | 0 | 0 | 0 | 0 | 0 | 0 | 0 | 0
Industrial | WoodBearingWalls | 22 | 0 | 0 | 0 | 0 | 0 | 0 | 0 | 0 | 0 | 0 | 0
Industrial | WoodBearingWalls | 23 | 0 | 0 | 0 | 0 | 0 | 0 | 0 | 0 | 0 | 0 | 0
Industrial | WoodBearingWalls | 24 | 0 | 0 | 0 | 0 | 0 | 0 | 0 | 0 | 0 | 0 | 0
Industrial | WoodBearingWalls | 25 | 0 | 0 | 0 | 0 | 0 | 0 | 0 | 0 | 0 | 0 | 0
Industrial | WoodBearingWalls | 26 | 0 | 0 | 0 | 0 | 0 | 0 | 0 | 0 | 0 | 0 | 0
Industrial | WoodBearingWalls | 27 | 0 | 0 | 0 | 0 | 0 | 0 | 0 | 0 | 0 | 0 | 0
Industrial | WoodBearingWalls | 28 | 0 | 0 | 0 | 0 | 0 | 0 | 0 | 0 | 0 | 0 | 0
Industrial | WoodBearingWalls | 29 | 0 | 0 | 0 | 0 | 0 | 0 | 0 | 0 | 0 | 0 | 0
Industrial | WoodBearingWalls | 30 | 0 | 0 | 0 | 0 | 0 | 0 | 0 | 0 | 0 | 0 | 0
Industrial | WoodBeamsColumns | 1 | 10.3302 | 2.9257 | 0.41177 | 15.25 | 0 | 0 | 0 | 0 | 0 | 0 | 0
Industrial | WoodBeamsColumns | 2 | 11.6384 | 3.5759 | 0.85604 | 14.75 | 0 | 0 | 0 | 0 | 0 | 0 | 0
Industrial | WoodBeamsColumns | 3 | 12.0744 | 3.7926 | 1.1775 | 15.5833 | 0 | 0 | 0 | 0 | 0 | 0 | 0
Industrial | WoodBeamsColumns | 4 | 12.2924 | 3.901 | 1.4683 | 16.5625 | 0 | 0 | 0 | 0 | 0 | 0 | 0
Industrial | WoodBeamsColumns | 5 | 12.4232 | 3.966 | 1.7468 | 17.6 | 0 | 0 | 0 | 0 | 0 | 0 | 0
Industrial | WoodBeamsColumns | 6 | 12.5105 | 4.0093 | 1.9573 | 18.625 | 0 | 0 | 0 | 0 | 0 | 0 | 0
Industrial | WoodBeamsColumns | 7 | 12.5727 | 4.0403 | 2.235 | 19.6071 | 0 | 0 | 0 | 0 | 0 | 0 | 0
Industrial | WoodBeamsColumns | 8 | 12.6195 | 4.0635 | 2.4974 | 20.5938 | 0 | 0 | 0 | 0 | 0 | 0 | 0
Industrial | WoodBeamsColumns | 9 | 12.6558 | 4.0816 | 2.7015 | 21.5278 | 0 | 0 | 0 | 0 | 0 | 0 | 0
Industrial | WoodBeamsColumns | 10 | 12.6849 | 4.096 | 3.0035 | 22.45 | 0 | 0 | 0 | 0 | 0 | 0 | 0
Industrial | WoodBeamsColumns | 11 | 12.7087 | 4.1078 | 3.2506 | 23.3182 | 0 | 0 | 0 | 0 | 0 | 0 | 0
Industrial | WoodBeamsColumns | 12 | 13.0258 | 4.2657 | 3.5319 | 24.7456 | 0 | 0 | 0 | 0 | 0 | 0 | 0
Industrial | WoodBeamsColumns | 13 | 13.0972 | 4.3012 | 3.7744 | 25.9584 | 0 | 0 | 0 | 0 | 0 | 0 | 0
Industrial | WoodBeamsColumns | 14 | 13.1634 | 4.3341 | 4.0137 | 27.2192 | 0 | 0 | 0 | 0 | 0 | 0 | 0
Industrial | WoodBeamsColumns | 15 | 13.225 | 4.3647 | 4.25 | 28.528 | 0 | 0 | 0 | 0 | 0 | 0 | 0
Industrial | WoodBeamsColumns | 16 | 13.2826 | 4.3934 | 4.4838 | 29.8848 | 0 | 0 | 0 | 0 | 0 | 0 | 0
Industrial | WoodBeamsColumns | 17 | 13.3368 | 4.4203 | 4.715 | 31.2896 | 0 | 0 | 0 | 0 | 0 | 0 | 0
Industrial | WoodBeamsColumns | 18 | 13.3878 | 4.4456 | 4.944 | 32.7424 | 0 | 0 | 0 | 0 | 0 | 0 | 0
Industrial | WoodBeamsColumns | 19 | 13.4361 | 4.4696 | 5.1707 | 34.2432 | 0 | 0 | 0 | 0 | 0 | 0 | 0
Industrial | WoodBeamsColumns | 20 | 13.4819 | 4.4924 | 5.3955 | 35.792 | 0 | 0 | 0 | 0 | 0 | 0 | 0
Industrial | WoodBeamsColumns | 21 | 13.5255 | 4.5141 | 5.6183 | 37.3888 | 0 | 0 | 0 | 0 | 0 | 0 | 0
Industrial | WoodBeamsColumns | 22 | 13.567 | 4.5347 | 5.8394 | 39.0336 | 0 | 0 | 0 | 0 | 0 | 0 | 0
Industrial | WoodBeamsColumns | 23 | 13.6067 | 4.5544 | 6.0587 | 40.7264 | 0 | 0 | 0 | 0 | 0 | 0 | 0
Industrial | WoodBeamsColumns | 24 | 13.6447 | 4.5733 | 6.2764 | 42.4672 | 0 | 0 | 0 | 0 | 0 | 0 | 0
Industrial | WoodBeamsColumns | 25 | 13.6811 | 4.5914 | 6.4926 | 44.256 | 0 | 0 | 0 | 0 | 0 | 0 | 0
Industrial | WoodBeamsColumns | 26 | 13.7162 | 4.6088 | 6.7073 | 46.0928 | 0 | 0 | 0 | 0 | 0 | 0 | 0
Industrial | WoodBeamsColumns | 27 | 13.7499 | 4.6256 | 6.9206 | 47.9776 | 0 | 0 | 0 | 0 | 0 | 0 | 0
Industrial | WoodBeamsColumns | 28 | 13.7823 | 4.6417 | 7.1325 | 49.9104 | 0 | 0 | 0 | 0 | 0 | 0 | 0
Industrial | WoodBeamsColumns | 29 | 13.8137 | 4.6573 | 7.3432 | 51.8912 | 0 | 0 | 0 | 0 | 0 | 0 | 0
Industrial | WoodBeamsColumns | 30 | 13.8439 | 4.6724 | 7.5526 | 53.92 | 0 | 0 | 0 | 0 | 0 | 0 | 0
Transport | ConcreteBearingWalls | 1 | 70.2 | 0 | 55.125 | 6.25 | 0 | 0 | 0 | 0 | 0 | 0 | 0
Transport | ConcreteBearingWalls | 2 | 86.4 | 0 | 55.125 | 7 | 0 | 0 | 0 | 0 | 0 | 0 | 0
Transport | ConcreteBearingWalls | 3 | 91.8 | 0 | 55.125 | 7.8333 | 0 | 0 | 0 | 0 | 0 | 0 | 0
Transport | ConcreteBearingWalls | 4 | 94.5 | 0 | 55.125 | 8.625 | 0 | 0 | 0 | 0 | 0 | 0 | 0
Transport | ConcreteBearingWalls | 5 | 96.12 | 0 | 58.8 | 9.5 | 0 | 0 | 0 | 0 | 0 | 0 | 0
Transport | ConcreteBearingWalls | 6 | 97.2 | 0 | 61.25 | 10.3333 | 0 | 0 | 0 | 0 | 0 | 0 | 0
Transport | ConcreteBearingWalls | 7 | 97.9714 | 0 | 63 | 11.0714 | 0 | 0 | 0 | 0 | 0 | 0 | 0
Transport | ConcreteBearingWalls | 8 | 98.55 | 0 | 64.3125 | 11.75 | 0 | 0 | 0 | 0 | 0 | 0 | 0
Transport | ConcreteBearingWalls | 9 | 99 | 0 | 65.3333 | 12.4167 | 0 | 0 | 0 | 0 | 0 | 0 | 0
Transport | ConcreteBearingWalls | 10 | 99.36 | 0 | 66.15 | 13.05 | 0 | 0 | 0 | 0 | 0 | 0 | 0
Transport | ConcreteBearingWalls | 11 | 99.6545 | 0 | 66.8182 | 13.6591 | 0 | 0 | 0 | 0 | 0 | 0 | 0
Transport | ConcreteBearingWalls | 12 | 99.9 | 0 | 68.9062 | 14.3125 | 0 | 0 | 0 | 0 | 0 | 0 | 0
Transport | ConcreteBearingWalls | 13 | 100.1077 | 0 | 70.6731 | 14.9423 | 0 | 0 | 0 | 0 | 0 | 0 | 0
Transport | ConcreteBearingWalls | 14 | 100.2857 | 0 | 72.1875 | 15.5536 | 0 | 0 | 0 | 0 | 0 | 0 | 0
Transport | ConcreteBearingWalls | 15 | 100.44 | 0 | 73.5 | 16.1333 | 0 | 0 | 0 | 0 | 0 | 0 | 0
Transport | ConcreteBearingWalls | 16 | 100.575 | 0 | 74.6484 | 16.7031 | 0 | 0 | 0 | 0 | 0 | 0 | 0
Transport | ConcreteBearingWalls | 17 | 100.6941 | 0 | 75.6618 | 17.25 | 0 | 0 | 0 | 0 | 0 | 0 | 0
Transport | ConcreteBearingWalls | 18 | 100.8 | 0 | 76.5625 | 17.7778 | 0 | 0 | 0 | 0 | 0 | 0 | 0
Transport | ConcreteBearingWalls | 19 | 100.8947 | 0 | 77.3684 | 18.2895 | 0 | 0 | 0 | 0 | 0 | 0 | 0
Transport | ConcreteBearingWalls | 20 | 100.98 | 0 | 78.0938 | 18.8 | 0 | 0 | 0 | 0 | 0 | 0 | 0
Transport | ConcreteBearingWalls | 21 | 101.0571 | 0 | 79.625 | 19.3452 | 0 | 0 | 0 | 0 | 0 | 0 | 0
Transport | ConcreteBearingWalls | 22 | 101.1273 | 0 | 81.017 | 19.8864 | 0 | 0 | 0 | 0 | 0 | 0 | 0
Transport | ConcreteBearingWalls | 23 | 101.1913 | 0 | 82.288 | 20.413 | 0 | 0 | 0 | 0 | 0 | 0 | 0
Transport | ConcreteBearingWalls | 24 | 101.25 | 0 | 83.4531 | 20.9271 | 0 | 0 | 0 | 0 | 0 | 0 | 0
Transport | ConcreteBearingWalls | 25 | 101.304 | 0 | 84.525 | 21.43 | 0 | 0 | 0 | 0 | 0 | 0 | 0
Transport | ConcreteBearingWalls | 26 | 101.3538 | 0 | 85.5144 | 21.9231 | 0 | 0 | 0 | 0 | 0 | 0 | 0
Transport | ConcreteBearingWalls | 27 | 101.4 | 0 | 86.4306 | 22.3981 | 0 | 0 | 0 | 0 | 0 | 0 | 0
Transport | ConcreteBearingWalls | 28 | 101.4429 | 0 | 87.2812 | 22.8661 | 0 | 0 | 0 | 0 | 0 | 0 | 0
Transport | ConcreteBearingWalls | 29 | 101.4828 | 0 | 88.0733 | 23.3276 | 0 | 0 | 0 | 0 | 0 | 0 | 0
Transport | ConcreteBearingWalls | 30 | 101.52 | 0 | 89.425 | 23.8333 | 0 | 0 | 0 | 0 | 0 | 0 | 0
Transport | ConcreteBeamsColumns | 1 | 70.2 | 19.285 | 5.488 | 13.25 | 0 | 0 | 0 | 0 | 0 | 0 | 0
Transport | ConcreteBeamsColumns | 2 | 86.4 | 23.9225 | 7.798 | 14.75 | 0 | 0 | 0 | 0 | 0 | 0 | 0
Transport | ConcreteBeamsColumns | 3 | 91.8 | 25.4683 | 8.568 | 16.5833 | 0 | 0 | 0 | 0 | 0 | 0 | 0
Transport | ConcreteBeamsColumns | 4 | 94.5 | 26.2413 | 8.953 | 18.25 | 0 | 0 | 0 | 0 | 0 | 0 | 0
Transport | ConcreteBeamsColumns | 5 | 96.12 | 26.705 | 10.388 | 19.95 | 0 | 0 | 0 | 0 | 0 | 0 | 0
Transport | ConcreteBeamsColumns | 6 | 97.2 | 27.0142 | 11.3447 | 21.5 | 0 | 0 | 0 | 0 | 0 | 0 | 0
Transport | ConcreteBeamsColumns | 7 | 97.9714 | 27.235 | 12.028 | 22.9643 | 0 | 0 | 0 | 0 | 0 | 0 | 0
Transport | ConcreteBeamsColumns | 8 | 98.55 | 27.4006 | 13.468 | 24.4688 | 0 | 0 | 0 | 0 | 0 | 0 | 0
Transport | ConcreteBeamsColumns | 9 | 99 | 27.5294 | 14.588 | 25.8333 | 0 | 0 | 0 | 0 | 0 | 0 | 0
Transport | ConcreteBeamsColumns | 10 | 99.36 | 27.6325 | 15.484 | 27.175 | 0 | 0 | 0 | 0 | 0 | 0 | 0
Transport | ConcreteBeamsColumns | 11 | 99.6545 | 27.7168 | 16.2171 | 28.4318 | 0 | 0 | 0 | 0 | 0 | 0 | 0
Transport | ConcreteBeamsColumns | 12 | 99.9 | 27.7871 | 16.828 | 29.6458 | 0 | 0 | 0 | 0 | 0 | 0 | 0
Transport | ConcreteBeamsColumns | 13 | 100.1077 | 27.8465 | 18.0234 | 30.8846 | 0 | 0 | 0 | 0 | 0 | 0 | 0
Transport | ConcreteBeamsColumns | 14 | 100.2857 | 27.8975 | 19.048 | 32.0893 | 0 | 0 | 0 | 0 | 0 | 0 | 0
Transport | ConcreteBeamsColumns | 15 | 100.44 | 27.9417 | 19.936 | 33.25 | 0 | 0 | 0 | 0 | 0 | 0 | 0
Transport | ConcreteBeamsColumns | 16 | 100.575 | 27.9803 | 20.713 | 34.3594 | 0 | 0 | 0 | 0 | 0 | 0 | 0
Transport | ConcreteBeamsColumns | 17 | 100.6941 | 28.0144 | 21.9998 | 35.5441 | 0 | 0 | 0 | 0 | 0 | 0 | 0
Transport | ConcreteBeamsColumns | 18 | 100.8 | 28.0447 | 23.1436 | 36.6806 | 0 | 0 | 0 | 0 | 0 | 0 | 0
Transport | ConcreteBeamsColumns | 19 | 100.8947 | 28.0718 | 24.1669 | 37.7895 | 0 | 0 | 0 | 0 | 0 | 0 | 0
Transport | ConcreteBeamsColumns | 20 | 100.98 | 28.0963 | 25.088 | 38.8625 | 0 | 0 | 0 | 0 | 0 | 0 | 0
Transport | ConcreteBeamsColumns | 21 | 101.0571 | 28.1183 | 25.9213 | 39.9048 | 0 | 0 | 0 | 0 | 0 | 0 | 0
Transport | ConcreteBeamsColumns | 22 | 101.1273 | 28.1384 | 26.6789 | 40.9205 | 0 | 0 | 0 | 0 | 0 | 0 | 0
Transport | ConcreteBeamsColumns | 23 | 101.1913 | 28.1567 | 27.8758 | 42 | 0 | 0 | 0 | 0 | 0 | 0 | 0
Transport | ConcreteBeamsColumns | 24 | 101.25 | 28.1735 | 28.973 | 43.0625 | 0 | 0 | 0 | 0 | 0 | 0 | 0
Transport | ConcreteBeamsColumns | 25 | 101.304 | 28.189 | 29.9824 | 44.09 | 0 | 0 | 0 | 0 | 0 | 0 | 0
Transport | ConcreteBeamsColumns | 26 | 101.3538 | 28.2033 | 30.9142 | 45.1058 | 0 | 0 | 0 | 0 | 0 | 0 | 0
Transport | ConcreteBeamsColumns | 27 | 101.4 | 28.2165 | 31.7769 | 46.0926 | 0 | 0 | 0 | 0 | 0 | 0 | 0
Transport | ConcreteBeamsColumns | 28 | 101.4429 | 28.2288 | 32.578 | 47.0625 | 0 | 0 | 0 | 0 | 0 | 0 | 0
Transport | ConcreteBeamsColumns | 29 | 101.4828 | 28.2402 | 33.7728 | 48.1034 | 0 | 0 | 0 | 0 | 0 | 0 | 0
Transport | ConcreteBeamsColumns | 30 | 101.52 | 28.2508 | 34.888 | 49.1167 | 0 | 0 | 0 | 0 | 0 | 0 | 0
Transport | Hybrid | 1 | 0 | 0 | 0 | 0 | 0 | 0 | 0 | 0 | 0 | 0 | 0
Transport | Hybrid | 2 | 0 | 0 | 0 | 0 | 0 | 0 | 0 | 0 | 0 | 0 | 0
Transport | Hybrid | 3 | 0 | 0 | 0 | 0 | 0 | 0 | 0 | 0 | 0 | 0 | 0
Transport | Hybrid | 4 | 0 | 0 | 0 | 0 | 0 | 0 | 0 | 0 | 0 | 0 | 0
Transport | Hybrid | 5 | 0 | 0 | 0 | 0 | 0 | 0 | 0 | 0 | 0 | 0 | 0
Transport | Hybrid | 6 | 0 | 0 | 0 | 0 | 0 | 0 | 0 | 0 | 0 | 0 | 0
Transport | Hybrid | 7 | 0 | 0 | 0 | 0 | 0 | 0 | 0 | 0 | 0 | 0 | 0
Transport | Hybrid | 8 | 0 | 0 | 0 | 0 | 0 | 0 | 0 | 0 | 0 | 0 | 0
Transport | Hybrid | 9 | 0 | 0 | 0 | 0 | 0 | 0 | 0 | 0 | 0 | 0 | 0
Transport | Hybrid | 10 | 0 | 0 | 0 | 0 | 0 | 0 | 0 | 0 | 0 | 0 | 0
Transport | Hybrid | 11 | 0 | 0 | 0 | 0 | 0 | 0 | 0 | 0 | 0 | 0 | 0
Transport | Hybrid | 12 | 0 | 0 | 0 | 0 | 0 | 0 | 0 | 0 | 0 | 0 | 0
Transport | Hybrid | 13 | 0 | 0 | 0 | 0 | 0 | 0 | 0 | 0 | 0 | 0 | 0
Transport | Hybrid | 14 | 0 | 0 | 0 | 0 | 0 | 0 | 0 | 0 | 0 | 0 | 0
Transport | Hybrid | 15 | 0 | 0 | 0 | 0 | 0 | 0 | 0 | 0 | 0 | 0 | 0
Transport | Hybrid | 16 | 0 | 0 | 0 | 0 | 0 | 0 | 0 | 0 | 0 | 0 | 0
Transport | Hybrid | 17 | 0 | 0 | 0 | 0 | 0 | 0 | 0 | 0 | 0 | 0 | 0
Transport | Hybrid | 18 | 0 | 0 | 0 | 0 | 0 | 0 | 0 | 0 | 0 | 0 | 0
Transport | Hybrid | 19 | 0 | 0 | 0 | 0 | 0 | 0 | 0 | 0 | 0 | 0 | 0
Transport | Hybrid | 20 | 0 | 0 | 0 | 0 | 0 | 0 | 0 | 0 | 0 | 0 | 0
Transport | Hybrid | 21 | 0 | 0 | 0 | 0 | 0 | 0 | 0 | 0 | 0 | 0 | 0
Transport | Hybrid | 22 | 0 | 0 | 0 | 0 | 0 | 0 | 0 | 0 | 0 | 0 | 0
Transport | Hybrid | 23 | 0 | 0 | 0 | 0 | 0 | 0 | 0 | 0 | 0 | 0 | 0
Transport | Hybrid | 24 | 0 | 0 | 0 | 0 | 0 | 0 | 0 | 0 | 0 | 0 | 0
Transport | Hybrid | 25 | 0 | 0 | 0 | 0 | 0 | 0 | 0 | 0 | 0 | 0 | 0
Transport | Hybrid | 26 | 0 | 0 | 0 | 0 | 0 | 0 | 0 | 0 | 0 | 0 | 0
Transport | Hybrid | 27 | 0 | 0 | 0 | 0 | 0 | 0 | 0 | 0 | 0 | 0 | 0
Transport | Hybrid | 28 | 0 | 0 | 0 | 0 | 0 | 0 | 0 | 0 | 0 | 0 | 0
Transport | Hybrid | 29 | 0 | 0 | 0 | 0 | 0 | 0 | 0 | 0 | 0 | 0 | 0
Transport | Hybrid | 30 | 0 | 0 | 0 | 0 | 0 | 0 | 0 | 0 | 0 | 0 | 0
Transport | WoodBearingWalls | 1 | 0 | 0 | 0 | 0 | 0 | 0 | 0 | 0 | 0 | 0 | 0
Transport | WoodBearingWalls | 2 | 0 | 0 | 0 | 0 | 0 | 0 | 0 | 0 | 0 | 0 | 0
Transport | WoodBearingWalls | 3 | 0 | 0 | 0 | 0 | 0 | 0 | 0 | 0 | 0 | 0 | 0
Transport | WoodBearingWalls | 4 | 0 | 0 | 0 | 0 | 0 | 0 | 0 | 0 | 0 | 0 | 0
Transport | WoodBearingWalls | 5 | 0 | 0 | 0 | 0 | 0 | 0 | 0 | 0 | 0 | 0 | 0
Transport | WoodBearingWalls | 6 | 0 | 0 | 0 | 0 | 0 | 0 | 0 | 0 | 0 | 0 | 0
Transport | WoodBearingWalls | 7 | 0 | 0 | 0 | 0 | 0 | 0 | 0 | 0 | 0 | 0 | 0
Transport | WoodBearingWalls | 8 | 0 | 0 | 0 | 0 | 0 | 0 | 0 | 0 | 0 | 0 | 0
Transport | WoodBearingWalls | 9 | 0 | 0 | 0 | 0 | 0 | 0 | 0 | 0 | 0 | 0 | 0
Transport | WoodBearingWalls | 10 | 0 | 0 | 0 | 0 | 0 | 0 | 0 | 0 | 0 | 0 | 0
Transport | WoodBearingWalls | 11 | 0 | 0 | 0 | 0 | 0 | 0 | 0 | 0 | 0 | 0 | 0
Transport | WoodBearingWalls | 12 | 0 | 0 | 0 | 0 | 0 | 0 | 0 | 0 | 0 | 0 | 0
Transport | WoodBearingWalls | 13 | 0 | 0 | 0 | 0 | 0 | 0 | 0 | 0 | 0 | 0 | 0
Transport | WoodBearingWalls | 14 | 0 | 0 | 0 | 0 | 0 | 0 | 0 | 0 | 0 | 0 | 0
Transport | WoodBearingWalls | 15 | 0 | 0 | 0 | 0 | 0 | 0 | 0 | 0 | 0 | 0 | 0
Transport | WoodBearingWalls | 16 | 0 | 0 | 0 | 0 | 0 | 0 | 0 | 0 | 0 | 0 | 0
Transport | WoodBearingWalls | 17 | 0 | 0 | 0 | 0 | 0 | 0 | 0 | 0 | 0 | 0 | 0
Transport | WoodBearingWalls | 18 | 0 | 0 | 0 | 0 | 0 | 0 | 0 | 0 | 0 | 0 | 0
Transport | WoodBearingWalls | 19 | 0 | 0 | 0 | 0 | 0 | 0 | 0 | 0 | 0 | 0 | 0
Transport | WoodBearingWalls | 20 | 0 | 0 | 0 | 0 | 0 | 0 | 0 | 0 | 0 | 0 | 0
Transport | WoodBearingWalls | 21 | 0 | 0 | 0 | 0 | 0 | 0 | 0 | 0 | 0 | 0 | 0
Transport | WoodBearingWalls | 22 | 0 | 0 | 0 | 0 | 0 | 0 | 0 | 0 | 0 | 0 | 0
Transport | WoodBearingWalls | 23 | 0 | 0 | 0 | 0 | 0 | 0 | 0 | 0 | 0 | 0 | 0
Transport | WoodBearingWalls | 24 | 0 | 0 | 0 | 0 | 0 | 0 | 0 | 0 | 0 | 0 | 0
Transport | WoodBearingWalls | 25 | 0 | 0 | 0 | 0 | 0 | 0 | 0 | 0 | 0 | 0 | 0
Transport | WoodBearingWalls | 26 | 0 | 0 | 0 | 0 | 0 | 0 | 0 | 0 | 0 | 0 | 0
Transport | WoodBearingWalls | 27 | 0 | 0 | 0 | 0 | 0 | 0 | 0 | 0 | 0 | 0 | 0
Transport | WoodBearingWalls | 28 | 0 | 0 | 0 | 0 | 0 | 0 | 0 | 0 | 0 | 0 | 0
Transport | WoodBearingWalls | 29 | 0 | 0 | 0 | 0 | 0 | 0 | 0 | 0 | 0 | 0 | 0
Transport | WoodBearingWalls | 30 | 0 | 0 | 0 | 0 | 0 | 0 | 0 | 0 | 0 | 0 | 0
Transport | WoodBeamsColumns | 1 | 10.3302 | 2.9257 | 0.41177 | 12.25 | 0 | 0 | 0 | 0 | 0 | 0 | 0
Transport | WoodBeamsColumns | 2 | 11.2941 | 3.2508 | 0.85604 | 11 | 0 | 0 | 0 | 0 | 0 | 0 | 0
Transport | WoodBeamsColumns | 3 | 11.6154 | 3.3592 | 1.1775 | 11.25 | 0 | 0 | 0 | 0 | 0 | 0 | 0
Transport | WoodBeamsColumns | 4 | 11.776 | 3.4133 | 1.3382 | 11.6875 | 0 | 0 | 0 | 0 | 0 | 0 | 0
Transport | WoodBeamsColumns | 5 | 11.8724 | 3.4458 | 1.4559 | 12.25 | 0 | 0 | 0 | 0 | 0 | 0 | 0
Transport | WoodBeamsColumns | 6 | 11.9367 | 3.4675 | 1.69 | 12.8333 | 0 | 0 | 0 | 0 | 0 | 0 | 0
Transport | WoodBeamsColumns | 7 | 11.9826 | 3.483 | 1.8573 | 13.3929 | 0 | 0 | 0 | 0 | 0 | 0 | 0
Transport | WoodBeamsColumns | 8 | 12.017 | 3.4946 | 2.0013 | 13.9688 | 0 | 0 | 0 | 0 | 0 | 0 | 0
Transport | WoodBeamsColumns | 9 | 12.0438 | 3.5036 | 2.2124 | 14.5556 | 0 | 0 | 0 | 0 | 0 | 0 | 0
Transport | WoodBeamsColumns | 10 | 12.0652 | 3.5109 | 2.4246 | 15.1 | 0 | 0 | 0 | 0 | 0 | 0 | 0
Transport | WoodBeamsColumns | 11 | 12.0827 | 3.5168 | 2.5982 | 15.6364 | 0 | 0 | 0 | 0 | 0 | 0 | 0
Transport | WoodBeamsColumns | 12 | 12.0974 | 3.5217 | 2.7429 | 16.1667 | 0 | 0 | 0 | 0 | 0 | 0 | 0
Transport | WoodBeamsColumns | 13 | 12.1097 | 3.5259 | 2.972 | 16.6923 | 0 | 0 | 0 | 0 | 0 | 0 | 0
Transport | WoodBeamsColumns | 14 | 12.3327 | 3.6011 | 3.1075 | 17.8096 | 0 | 0 | 0 | 0 | 0 | 0 | 0
Transport | WoodBeamsColumns | 15 | 12.3744 | 3.6151 | 3.2642 | 18.668 | 0 | 0 | 0 | 0 | 0 | 0 | 0
Transport | WoodBeamsColumns | 16 | 12.4134 | 3.6283 | 3.418 | 19.5778 | 0 | 0 | 0 | 0 | 0 | 0 | 0
Transport | WoodBeamsColumns | 17 | 12.45 | 3.6406 | 3.5689 | 20.539 | 0 | 0 | 0 | 0 | 0 | 0 | 0
Transport | WoodBeamsColumns | 18 | 12.4845 | 3.6523 | 3.7174 | 21.5516 | 0 | 0 | 0 | 0 | 0 | 0 | 0
Transport | WoodBeamsColumns | 19 | 12.5171 | 3.6633 | 3.8635 | 22.6156 | 0 | 0 | 0 | 0 | 0 | 0 | 0
Transport | WoodBeamsColumns | 20 | 12.5481 | 3.6737 | 4.0074 | 23.731 | 0 | 0 | 0 | 0 | 0 | 0 | 0
Transport | WoodBeamsColumns | 21 | 12.5776 | 3.6837 | 4.1493 | 24.8978 | 0 | 0 | 0 | 0 | 0 | 0 | 0
Transport | WoodBeamsColumns | 22 | 12.6057 | 3.6931 | 4.2892 | 26.116 | 0 | 0 | 0 | 0 | 0 | 0 | 0
Transport | WoodBeamsColumns | 23 | 12.6325 | 3.7022 | 4.4273 | 27.3856 | 0 | 0 | 0 | 0 | 0 | 0 | 0
Transport | WoodBeamsColumns | 24 | 12.6582 | 3.7109 | 4.5637 | 28.7066 | 0 | 0 | 0 | 0 | 0 | 0 | 0
Transport | WoodBeamsColumns | 25 | 12.6829 | 3.7192 | 4.6985 | 30.079 | 0 | 0 | 0 | 0 | 0 | 0 | 0
Transport | WoodBeamsColumns | 26 | 12.7066 | 3.7272 | 4.8317 | 31.5028 | 0 | 0 | 0 | 0 | 0 | 0 | 0
Transport | WoodBeamsColumns | 27 | 12.7294 | 3.7349 | 4.9635 | 32.978 | 0 | 0 | 0 | 0 | 0 | 0 | 0
Transport | WoodBeamsColumns | 28 | 12.7513 | 3.7423 | 5.0939 | 34.5046 | 0 | 0 | 0 | 0 | 0 | 0 | 0
Transport | WoodBeamsColumns | 29 | 12.7725 | 3.7494 | 5.223 | 36.0826 | 0 | 0 | 0 | 0 | 0 | 0 | 0
Transport | WoodBeamsColumns | 30 | 12.793 | 3.7563 | 5.3508 | 37.712 | 0 | 0 | 0 | 0 | 0 | 0 | 0
Hotel | ConcreteBearingWalls | 1 | 70.2 | 0 | 70.875 | 4.25 | 0 | 0 | 0 | 0 | 0 | 0 | 0
Hotel | ConcreteBearingWalls | 2 | 70.2 | 0 | 70.875 | 4.125 | 0 | 0 | 0 | 0 | 0 | 0 | 0
Hotel | ConcreteBearingWalls | 3 | 70.2 | 0 | 70.875 | 4.4167 | 0 | 0 | 0 | 0 | 0 | 0 | 0
Hotel | ConcreteBearingWalls | 4 | 70.2 | 0 | 70.875 | 4.75 | 0 | 0 | 0 | 0 | 0 | 0 | 0
Hotel | ConcreteBearingWalls | 5 | 70.2 | 0 | 70.875 | 5.05 | 0 | 0 | 0 | 0 | 0 | 0 | 0
Hotel | ConcreteBearingWalls | 6 | 70.2 | 0 | 70.875 | 5.3333 | 0 | 0 | 0 | 0 | 0 | 0 | 0
Hotel | ConcreteBearingWalls | 7 | 70.2 | 0 | 70.875 | 5.6429 | 0 | 0 | 0 | 0 | 0 | 0 | 0
Hotel | ConcreteBearingWalls | 8 | 70.2 | 0 | 70.875 | 5.9062 | 0 | 0 | 0 | 0 | 0 | 0 | 0
Hotel | ConcreteBearingWalls | 9 | 70.2 | 0 | 70.875 | 6.1667 | 0 | 0 | 0 | 0 | 0 | 0 | 0
Hotel | ConcreteBearingWalls | 10 | 70.2 | 0 | 73.2375 | 6.525 | 0 | 0 | 0 | 0 | 0 | 0 | 0
Hotel | ConcreteBearingWalls | 11 | 70.2 | 0 | 75.1705 | 6.8636 | 0 | 0 | 0 | 0 | 0 | 0 | 0
Hotel | ConcreteBearingWalls | 12 | 70.2 | 0 | 76.7812 | 7.1667 | 0 | 0 | 0 | 0 | 0 | 0 | 0
Hotel | ConcreteBearingWalls | 13 | 70.2 | 0 | 78.1442 | 7.4615 | 0 | 0 | 0 | 0 | 0 | 0 | 0
Hotel | ConcreteBearingWalls | 14 | 70.2 | 0 | 79.3125 | 7.7679 | 0 | 0 | 0 | 0 | 0 | 0 | 0
Hotel | ConcreteBearingWalls | 15 | 70.2 | 0 | 80.325 | 8.0333 | 0 | 0 | 0 | 0 | 0 | 0 | 0
Hotel | ConcreteBearingWalls | 16 | 70.2 | 0 | 81.2109 | 8.3125 | 0 | 0 | 0 | 0 | 0 | 0 | 0
Hotel | ConcreteBearingWalls | 17 | 70.2 | 0 | 81.9926 | 8.5735 | 0 | 0 | 0 | 0 | 0 | 0 | 0
Hotel | ConcreteBearingWalls | 18 | 70.2 | 0 | 82.6875 | 8.8333 | 0 | 0 | 0 | 0 | 0 | 0 | 0
Hotel | ConcreteBearingWalls | 19 | 70.2 | 0 | 83.3092 | 9.0789 | 0 | 0 | 0 | 0 | 0 | 0 | 0
Hotel | ConcreteBearingWalls | 20 | 70.2 | 0 | 83.8688 | 9.3125 | 0 | 0 | 0 | 0 | 0 | 0 | 0
Hotel | ConcreteBearingWalls | 21 | 70.2 | 0 | 85.5 | 9.6071 | 0 | 0 | 0 | 0 | 0 | 0 | 0
Hotel | ConcreteBearingWalls | 22 | 70.2 | 0 | 86.983 | 9.8977 | 0 | 0 | 0 | 0 | 0 | 0 | 0
Hotel | ConcreteBearingWalls | 23 | 70.2 | 0 | 88.337 | 10.1848 | 0 | 0 | 0 | 0 | 0 | 0 | 0
Hotel | ConcreteBearingWalls | 24 | 70.2 | 0 | 89.5781 | 10.4583 | 0 | 0 | 0 | 0 | 0 | 0 | 0
Hotel | ConcreteBearingWalls | 25 | 70.2 | 0 | 90.72 | 10.73 | 0 | 0 | 0 | 0 | 0 | 0 | 0
Hotel | ConcreteBearingWalls | 26 | 70.2 | 0 | 91.774 | 10.9904 | 0 | 0 | 0 | 0 | 0 | 0 | 0
Hotel | ConcreteBearingWalls | 27 | 70.2 | 0 | 92.75 | 11.2407 | 0 | 0 | 0 | 0 | 0 | 0 | 0
Hotel | ConcreteBearingWalls | 28 | 70.2 | 0 | 93.6562 | 11.4911 | 0 | 0 | 0 | 0 | 0 | 0 | 0
Hotel | ConcreteBearingWalls | 29 | 70.2 | 0 | 94.5 | 11.7414 | 0 | 0 | 0 | 0 | 0 | 0 | 0
Hotel | ConcreteBearingWalls | 30 | 70.2 | 0 | 95.2875 | 11.975 | 0 | 0 | 0 | 0 | 0 | 0 | 0
Hotel | ConcreteBeamsColumns | 1 | 70.2 | 24.795 | 7.056 | 8.5 | 0 | 0 | 0 | 0 | 0 | 0 | 0
Hotel | ConcreteBeamsColumns | 2 | 70.2 | 24.795 | 7.056 | 7.875 | 0 | 0 | 0 | 0 | 0 | 0 | 0
Hotel | ConcreteBeamsColumns | 3 | 70.2 | 24.795 | 7.056 | 8.1667 | 0 | 0 | 0 | 0 | 0 | 0 | 0
Hotel | ConcreteBeamsColumns | 4 | 70.2 | 24.795 | 7.056 | 8.625 | 0 | 0 | 0 | 0 | 0 | 0 | 0
Hotel | ConcreteBeamsColumns | 5 | 70.2 | 24.795 | 8.244 | 9.2 | 0 | 0 | 0 | 0 | 0 | 0 | 0
Hotel | ConcreteBeamsColumns | 6 | 70.2 | 24.795 | 9.036 | 9.75 | 0 | 0 | 0 | 0 | 0 | 0 | 0
Hotel | ConcreteBeamsColumns | 7 | 70.2 | 24.795 | 9.6017 | 10.2857 | 0 | 0 | 0 | 0 | 0 | 0 | 0
Hotel | ConcreteBeamsColumns | 8 | 70.2 | 24.795 | 10.026 | 10.7812 | 0 | 0 | 0 | 0 | 0 | 0 | 0
Hotel | ConcreteBeamsColumns | 9 | 70.2 | 24.795 | 10.356 | 11.2778 | 0 | 0 | 0 | 0 | 0 | 0 | 0
Hotel | ConcreteBeamsColumns | 10 | 70.2 | 24.795 | 11.394 | 11.8 | 0 | 0 | 0 | 0 | 0 | 0 | 0
Hotel | ConcreteBeamsColumns | 11 | 70.2 | 24.795 | 12.2433 | 12.3182 | 0 | 0 | 0 | 0 | 0 | 0 | 0
Hotel | ConcreteBeamsColumns | 12 | 70.2 | 24.795 | 12.951 | 12.7917 | 0 | 0 | 0 | 0 | 0 | 0 | 0
Hotel | ConcreteBeamsColumns | 13 | 70.2 | 24.795 | 13.5498 | 13.2692 | 0 | 0 | 0 | 0 | 0 | 0 | 0
Hotel | ConcreteBeamsColumns | 14 | 70.2 | 24.795 | 14.0631 | 13.7321 | 0 | 0 | 0 | 0 | 0 | 0 | 0
Hotel | ConcreteBeamsColumns | 15 | 70.2 | 24.795 | 14.508 | 14.1667 | 0 | 0 | 0 | 0 | 0 | 0 | 0
Hotel | ConcreteBeamsColumns | 16 | 70.2 | 24.795 | 14.8972 | 14.5938 | 0 | 0 | 0 | 0 | 0 | 0 | 0
Hotel | ConcreteBeamsColumns | 17 | 70.2 | 24.795 | 15.8019 | 15.0735 | 0 | 0 | 0 | 0 | 0 | 0 | 0
Hotel | ConcreteBeamsColumns | 18 | 70.2 | 24.795 | 16.606 | 15.5278 | 0 | 0 | 0 | 0 | 0 | 0 | 0
Hotel | ConcreteBeamsColumns | 19 | 70.2 | 24.795 | 17.3255 | 15.9868 | 0 | 0 | 0 | 0 | 0 | 0 | 0
Hotel | ConcreteBeamsColumns | 20 | 70.2 | 24.795 | 17.973 | 16.4125 | 0 | 0 | 0 | 0 | 0 | 0 | 0
Hotel | ConcreteBeamsColumns | 21 | 70.2 | 24.795 | 18.5589 | 16.8452 | 0 | 0 | 0 | 0 | 0 | 0 | 0
Hotel | ConcreteBeamsColumns | 22 | 70.2 | 24.795 | 19.0915 | 17.25 | 0 | 0 | 0 | 0 | 0 | 0 | 0
Hotel | ConcreteBeamsColumns | 23 | 70.2 | 24.795 | 19.5777 | 17.663 | 0 | 0 | 0 | 0 | 0 | 0 | 0
Hotel | ConcreteBeamsColumns | 24 | 70.2 | 24.795 | 20.0235 | 18.0521 | 0 | 0 | 0 | 0 | 0 | 0 | 0
Hotel | ConcreteBeamsColumns | 25 | 70.2 | 24.795 | 20.4336 | 18.44 | 0 | 0 | 0 | 0 | 0 | 0 | 0
Hotel | ConcreteBeamsColumns | 26 | 70.2 | 24.795 | 21.2483 | 18.875 | 0 | 0 | 0 | 0 | 0 | 0 | 0
Hotel | ConcreteBeamsColumns | 27 | 70.2 | 24.795 | 22.0027 | 19.3056 | 0 | 0 | 0 | 0 | 0 | 0 | 0
Hotel | ConcreteBeamsColumns | 28 | 70.2 | 24.795 | 22.7031 | 19.7232 | 0 | 0 | 0 | 0 | 0 | 0 | 0
Hotel | ConcreteBeamsColumns | 29 | 70.2 | 24.795 | 23.3553 | 20.1293 | 0 | 0 | 0 | 0 | 0 | 0 | 0
Hotel | ConcreteBeamsColumns | 30 | 70.2 | 24.795 | 23.964 | 20.5333 | 0 | 0 | 0 | 0 | 0 | 0 | 0
Hotel | Hybrid | 1 | 22.05 | 3.7616 | 0.45976 | 7.5 | 0 | 0 | 0 | 0 | 0 | 0 | 0
Hotel | Hybrid | 2 | 22.05 | 3.7616 | 0.6043 | 5.875 | 0 | 0 | 0 | 0 | 0 | 0 | 0
Hotel | Hybrid | 3 | 22.05 | 3.7616 | 0.7024 | 5.5833 | 0 | 0 | 0 | 0 | 0 | 0 | 0
Hotel | Hybrid | 4 | 22.05 | 3.7616 | 0.82634 | 5.625 | 0 | 0 | 0 | 0 | 0 | 0 | 0
Hotel | Hybrid | 5 | 22.05 | 3.7616 | 0.93066 | 5.7 | 0 | 0 | 0 | 0 | 0 | 0 | 0
Hotel | Hybrid | 6 | 22.05 | 3.7616 | 1.0542 | 5.8333 | 0 | 0 | 0 | 0 | 0 | 0 | 0
Hotel | Hybrid | 7 | 22.05 | 3.7616 | 1.1424 | 6 | 0 | 0 | 0 | 0 | 0 | 0 | 0
Hotel | Hybrid | 8 | 22.05 | 3.7616 | 1.2922 | 6.1875 | 0 | 0 | 0 | 0 | 0 | 0 | 0
Hotel | Hybrid | 9 | 22.05 | 3.7616 | 1.4087 | 6.3611 | 0 | 0 | 0 | 0 | 0 | 0 | 0
Hotel | Hybrid | 10 | 22.05 | 3.7616 | 1.5019 | 6.55 | 0 | 0 | 0 | 0 | 0 | 0 | 0
Hotel | Hybrid | 11 | 22.05 | 3.7616 | 1.5905 | 6.7273 | 0 | 0 | 0 | 0 | 0 | 0 | 0
Hotel | Hybrid | 12 | 22.05 | 3.7616 | 1.6644 | 6.9167 | 0 | 0 | 0 | 0 | 0 | 0 | 0
Hotel | Hybrid | 13 | 22.05 | 3.7616 | 1.7678 | 7.0962 | 0 | 0 | 0 | 0 | 0 | 0 | 0
Hotel | Hybrid | 14 | 22.05 | 3.7616 | 1.9043 | 7.2857 | 0 | 0 | 0 | 0 | 0 | 0 | 0
Hotel | Hybrid | 15 | 22.05 | 3.7616 | 2.0225 | 7.4667 | 0 | 0 | 0 | 0 | 0 | 0 | 0
Hotel | Hybrid | 16 | 22.05 | 3.7616 | 2.126 | 7.6406 | 0 | 0 | 0 | 0 | 0 | 0 | 0
Hotel | Hybrid | 17 | 22.05 | 3.7616 | 2.2286 | 7.8088 | 0 | 0 | 0 | 0 | 0 | 0 | 0
Hotel | Hybrid | 18 | 22.05 | 3.7616 | 2.3198 | 7.9861 | 0 | 0 | 0 | 0 | 0 | 0 | 0
Hotel | Hybrid | 19 | 22.05 | 3.7616 | 2.4014 | 8.1579 | 0 | 0 | 0 | 0 | 0 | 0 | 0
Hotel | Hybrid | 20 | 22.05 | 3.7616 | 2.5321 | 8.325 | 0 | 0 | 0 | 0 | 0 | 0 | 0
Hotel | Hybrid | 21 | 22.05 | 3.7616 | 2.6503 | 8.4881 | 0 | 0 | 0 | 0 | 0 | 0 | 0
Hotel | Hybrid | 22 | 22.05 | 3.7616 | 2.7578 | 8.6591 | 0 | 0 | 0 | 0 | 0 | 0 | 0
Hotel | Hybrid | 23 | 22.05 | 3.7616 | 2.8802 | 8.8152 | 0 | 0 | 0 | 0 | 0 | 0 | 0
Hotel | Hybrid | 24 | 22.05 | 3.7616 | 2.9924 | 8.9792 | 0 | 0 | 0 | 0 | 0 | 0 | 0
Hotel | Hybrid | 25 | 22.05 | 3.7616 | 3.0956 | 9.14 | 0 | 0 | 0 | 0 | 0 | 0 | 0
Hotel | Hybrid | 26 | 22.05 | 3.7616 | 3.1909 | 9.2885 | 0 | 0 | 0 | 0 | 0 | 0 | 0
Hotel | Hybrid | 27 | 22.05 | 3.7616 | 3.2791 | 9.4444 | 0 | 0 | 0 | 0 | 0 | 0 | 0
Hotel | Hybrid | 28 | 22.05 | 3.7616 | 3.361 | 9.5982 | 0 | 0 | 0 | 0 | 0 | 0 | 0
Hotel | Hybrid | 29 | 22.05 | 3.7616 | 3.4988 | 9.75 | 0 | 0 | 0 | 0 | 0 | 0 | 0
Hotel | Hybrid | 30 | 22.05 | 3.7616 | 3.6274 | 9.9 | 0 | 0 | 0 | 0 | 0 | 0 | 0
Hotel | WoodBearingWalls | 1 | 22.05 | 0 | 4.7628 | 3.25 | 0 | 0 | 0 | 0 | 0 | 0 | 0
Hotel | WoodBearingWalls | 2 | 22.05 | 0 | 5.5566 | 2.625 | 0 | 0 | 0 | 0 | 0 | 0 | 0
Hotel | WoodBearingWalls | 3 | 22.05 | 0 | 6.0858 | 2.5 | 0 | 0 | 0 | 0 | 0 | 0 | 0
Hotel | WoodBearingWalls | 4 | 22.05 | 0 | 6.3504 | 2.5 | 0 | 0 | 0 | 0 | 0 | 0 | 0
Hotel | WoodBearingWalls | 5 | 22.05 | 0 | 6.6679 | 2.55 | 0 | 0 | 0 | 0 | 0 | 0 | 0
Hotel | WoodBearingWalls | 6 | 22.05 | 0 | 7.0119 | 2.5833 | 0 | 0 | 0 | 0 | 0 | 0 | 0
Hotel | WoodBearingWalls | 7 | 22.05 | 0 | 7.2576 | 2.6786 | 0 | 0 | 0 | 0 | 0 | 0 | 0
Hotel | WoodBearingWalls | 8 | 22.05 | 0 | 7.5411 | 2.75 | 0 | 0 | 0 | 0 | 0 | 0 | 0
Hotel | WoodBearingWalls | 9 | 22.05 | 0 | 7.7616 | 2.8611 | 0 | 0 | 0 | 0 | 0 | 0 | 0
Hotel | WoodBearingWalls | 10 | 22.05 | 0 | 7.938 | 2.95 | 0 | 0 | 0 | 0 | 0 | 0 | 0
Hotel | WoodBearingWalls | 11 | 22.05 | 0 | 8.2267 | 3.0227 | 0 | 0 | 0 | 0 | 0 | 0 | 0
Hotel | WoodBearingWalls | 12 | 22.05 | 0 | 8.4672 | 3.125 | 0 | 0 | 0 | 0 | 0 | 0 | 0
Hotel | WoodBearingWalls | 13 | 22.05 | 0 | 8.6707 | 3.2115 | 0 | 0 | 0 | 0 | 0 | 0 | 0
Hotel | WoodBearingWalls | 14 | 22.05 | 0 | 8.8452 | 3.2857 | 0 | 0 | 0 | 0 | 0 | 0 | 0
Hotel | WoodBearingWalls | 15 | 22.05 | 0 | 8.9964 | 3.3667 | 0 | 0 | 0 | 0 | 0 | 0 | 0
Hotel | WoodBearingWalls | 16 | 22.05 | 0 | 9.2279 | 3.4531 | 0 | 0 | 0 | 0 | 0 | 0 | 0
Hotel | WoodBearingWalls | 17 | 22.05 | 0 | 9.4322 | 3.5441 | 0 | 0 | 0 | 0 | 0 | 0 | 0
Hotel | WoodBearingWalls | 18 | 22.05 | 0 | 9.6138 | 3.625 | 0 | 0 | 0 | 0 | 0 | 0 | 0
Hotel | WoodBearingWalls | 19 | 22.05 | 0 | 9.7763 | 3.6974 | 0 | 0 | 0 | 0 | 0 | 0 | 0
Hotel | WoodBearingWalls | 20 | 22.05 | 0 | 9.9225 | 3.775 | 0 | 0 | 0 | 0 | 0 | 0 | 0
Hotel | WoodBearingWalls | 21 | 22.05 | 0 | 10.0548 | 3.8571 | 0 | 0 | 0 | 0 | 0 | 0 | 0
Hotel | WoodBearingWalls | 22 | 22.05 | 0 | 10.1751 | 3.9318 | 0 | 0 | 0 | 0 | 0 | 0 | 0
Hotel | WoodBearingWalls | 23 | 22.05 | 0 | 10.492 | 4.0109 | 0 | 0 | 0 | 0 | 0 | 0 | 0
Hotel | WoodBearingWalls | 24 | 22.05 | 0 | 10.7825 | 4.0938 | 0 | 0 | 0 | 0 | 0 | 0 | 0
Hotel | WoodBearingWalls | 25 | 22.05 | 0 | 11.0497 | 4.18 | 0 | 0 | 0 | 0 | 0 | 0 | 0
Hotel | WoodBearingWalls | 26 | 22.05 | 0 | 11.2964 | 4.25 | 0 | 0 | 0 | 0 | 0 | 0 | 0
Hotel | WoodBearingWalls | 27 | 22.05 | 0 | 11.5248 | 4.3333 | 0 | 0 | 0 | 0 | 0 | 0 | 0
Hotel | WoodBearingWalls | 28 | 22.05 | 0 | 11.7369 | 4.4018 | 0 | 0 | 0 | 0 | 0 | 0 | 0
Hotel | WoodBearingWalls | 29 | 22.05 | 0 | 11.9344 | 4.4828 | 0 | 0 | 0 | 0 | 0 | 0 | 0
Hotel | WoodBearingWalls | 30 | 22.05 | 0 | 12.1187 | 4.55 | 0 | 0 | 0 | 0 | 0 | 0 | 0
Hotel | WoodBeamsColumns | 1 | 9.504 | 2.9257 | 0.45976 | 7.5 | 0 | 0 | 0 | 0 | 0 | 0 | 0
Hotel | WoodBeamsColumns | 2 | 9.504 | 2.9257 | 0.6043 | 5.625 | 0 | 0 | 0 | 0 | 0 | 0 | 0
Hotel | WoodBeamsColumns | 3 | 9.504 | 2.9257 | 0.7024 | 5.25 | 0 | 0 | 0 | 0 | 0 | 0 | 0
Hotel | WoodBeamsColumns | 4 | 9.504 | 2.9257 | 0.7889 | 5.125 | 0 | 0 | 0 | 0 | 0 | 0 | 0
Hotel | WoodBeamsColumns | 5 | 9.504 | 2.9257 | 0.9007 | 5.15 | 0 | 0 | 0 | 0 | 0 | 0 | 0
Hotel | WoodBeamsColumns | 6 | 9.504 | 2.9257 | 1.0292 | 5.25 | 0 | 0 | 0 | 0 | 0 | 0 | 0
Hotel | WoodBeamsColumns | 7 | 9.504 | 2.9257 | 1.121 | 5.3571 | 0 | 0 | 0 | 0 | 0 | 0 | 0
Hotel | WoodBeamsColumns | 8 | 9.504 | 2.9257 | 1.2735 | 5.4688 | 0 | 0 | 0 | 0 | 0 | 0 | 0
Hotel | WoodBeamsColumns | 9 | 9.504 | 2.9257 | 1.392 | 5.6111 | 0 | 0 | 0 | 0 | 0 | 0 | 0
Hotel | WoodBeamsColumns | 10 | 9.504 | 2.9257 | 1.4869 | 5.75 | 0 | 0 | 0 | 0 | 0 | 0 | 0
Hotel | WoodBeamsColumns | 11 | 9.504 | 2.9257 | 1.5645 | 5.9091 | 0 | 0 | 0 | 0 | 0 | 0 | 0
Hotel | WoodBeamsColumns | 12 | 9.504 | 2.9257 | 1.6405 | 6.0417 | 0 | 0 | 0 | 0 | 0 | 0 | 0
Hotel | WoodBeamsColumns | 13 | 9.504 | 2.9257 | 1.7049 | 6.1923 | 0 | 0 | 0 | 0 | 0 | 0 | 0
Hotel | WoodBeamsColumns | 14 | 9.504 | 2.9257 | 1.798 | 6.3214 | 0 | 0 | 0 | 0 | 0 | 0 | 0
Hotel | WoodBeamsColumns | 15 | 9.504 | 2.9257 | 1.9234 | 6.4833 | 0 | 0 | 0 | 0 | 0 | 0 | 0
Hotel | WoodBeamsColumns | 16 | 9.504 | 2.9257 | 2.033 | 6.625 | 0 | 0 | 0 | 0 | 0 | 0 | 0
Hotel | WoodBeamsColumns | 17 | 9.504 | 2.9257 | 2.1298 | 6.7647 | 0 | 0 | 0 | 0 | 0 | 0 | 0
Hotel | WoodBeamsColumns | 18 | 9.504 | 2.9257 | 2.2158 | 6.9028 | 0 | 0 | 0 | 0 | 0 | 0 | 0
Hotel | WoodBeamsColumns | 19 | 9.504 | 2.9257 | 2.3029 | 7.0395 | 0 | 0 | 0 | 0 | 0 | 0 | 0
Hotel | WoodBeamsColumns | 20 | 9.504 | 2.9257 | 2.3812 | 7.175 | 0 | 0 | 0 | 0 | 0 | 0 | 0
Hotel | WoodBeamsColumns | 21 | 9.504 | 2.9257 | 2.4521 | 7.3095 | 0 | 0 | 0 | 0 | 0 | 0 | 0
Hotel | WoodBeamsColumns | 22 | 9.504 | 2.9257 | 2.5166 | 7.4432 | 0 | 0 | 0 | 0 | 0 | 0 | 0
Hotel | WoodBeamsColumns | 23 | 9.504 | 2.9257 | 2.6252 | 7.5761 | 0 | 0 | 0 | 0 | 0 | 0 | 0
Hotel | WoodBeamsColumns | 24 | 9.504 | 2.9257 | 2.7248 | 7.7083 | 0 | 0 | 0 | 0 | 0 | 0 | 0
Hotel | WoodBeamsColumns | 25 | 9.504 | 2.9257 | 2.8387 | 7.84 | 0 | 0 | 0 | 0 | 0 | 0 | 0
Hotel | WoodBeamsColumns | 26 | 9.504 | 2.9257 | 2.9439 | 7.9712 | 0 | 0 | 0 | 0 | 0 | 0 | 0
Hotel | WoodBeamsColumns | 27 | 9.504 | 2.9257 | 3.0413 | 8.0926 | 0 | 0 | 0 | 0 | 0 | 0 | 0
Hotel | WoodBeamsColumns | 28 | 9.504 | 2.9257 | 3.1317 | 8.2232 | 0 | 0 | 0 | 0 | 0 | 0 | 0
Hotel | WoodBeamsColumns | 29 | 9.504 | 2.9257 | 3.2159 | 8.3448 | 0 | 0 | 0 | 0 | 0 | 0 | 0
Hotel | WoodBeamsColumns | 30 | 9.504 | 2.9257 | 3.2944 | 8.4667 | 0 | 0 | 0 | 0 | 0 | 0 | 0
Hospital | ConcreteBearingWalls | 1 | 70.2 | 0 | 55.125 | 5 | 0 | 0 | 0 | 0 | 0 | 0 | 0
Hospital | ConcreteBearingWalls | 2 | 70.2 | 0 | 55.125 | 5 | 0 | 0 | 0 | 0 | 0 | 0 | 0
Hospital | ConcreteBearingWalls | 3 | 70.2 | 0 | 55.125 | 5.3333 | 0 | 0 | 0 | 0 | 0 | 0 | 0
Hospital | ConcreteBearingWalls | 4 | 70.2 | 0 | 55.125 | 5.75 | 0 | 0 | 0 | 0 | 0 | 0 | 0
Hospital | ConcreteBearingWalls | 5 | 70.2 | 0 | 55.125 | 6.1 | 0 | 0 | 0 | 0 | 0 | 0 | 0
Hospital | ConcreteBearingWalls | 6 | 70.2 | 0 | 55.125 | 6.4583 | 0 | 0 | 0 | 0 | 0 | 0 | 0
Hospital | ConcreteBearingWalls | 7 | 70.2 | 0 | 57.75 | 6.9286 | 0 | 0 | 0 | 0 | 0 | 0 | 0
Hospital | ConcreteBearingWalls | 8 | 70.2 | 0 | 59.7188 | 7.3438 | 0 | 0 | 0 | 0 | 0 | 0 | 0
Hospital | ConcreteBearingWalls | 9 | 70.2 | 0 | 61.25 | 7.75 | 0 | 0 | 0 | 0 | 0 | 0 | 0
Hospital | ConcreteBearingWalls | 10 | 70.2 | 0 | 62.475 | 8.15 | 0 | 0 | 0 | 0 | 0 | 0 | 0
Hospital | ConcreteBearingWalls | 11 | 70.2 | 0 | 63.4773 | 8.5227 | 0 | 0 | 0 | 0 | 0 | 0 | 0
Hospital | ConcreteBearingWalls | 12 | 70.2 | 0 | 64.3125 | 8.875 | 0 | 0 | 0 | 0 | 0 | 0 | 0
Hospital | ConcreteBearingWalls | 13 | 70.2 | 0 | 65.0192 | 9.2115 | 0 | 0 | 0 | 0 | 0 | 0 | 0
Hospital | ConcreteBearingWalls | 14 | 70.2 | 0 | 65.625 | 9.5357 | 0 | 0 | 0 | 0 | 0 | 0 | 0
Hospital | ConcreteBearingWalls | 15 | 70.2 | 0 | 66.15 | 9.85 | 0 | 0 | 0 | 0 | 0 | 0 | 0
Hospital | ConcreteBearingWalls | 16 | 70.2 | 0 | 67.7578 | 10.2344 | 0 | 0 | 0 | 0 | 0 | 0 | 0
Hospital | ConcreteBearingWalls | 17 | 70.2 | 0 | 69.1765 | 10.5882 | 0 | 0 | 0 | 0 | 0 | 0 | 0
Hospital | ConcreteBearingWalls | 18 | 70.2 | 0 | 70.4375 | 10.9306 | 0 | 0 | 0 | 0 | 0 | 0 | 0
Hospital | ConcreteBearingWalls | 19 | 70.2 | 0 | 71.5658 | 11.2763 | 0 | 0 | 0 | 0 | 0 | 0 | 0
Hospital | ConcreteBearingWalls | 20 | 70.2 | 0 | 72.5812 | 11.6 | 0 | 0 | 0 | 0 | 0 | 0 | 0
Hospital | ConcreteBearingWalls | 21 | 70.2 | 0 | 73.5 | 11.9167 | 0 | 0 | 0 | 0 | 0 | 0 | 0
Hospital | ConcreteBearingWalls | 22 | 70.2 | 0 | 74.3352 | 12.2273 | 0 | 0 | 0 | 0 | 0 | 0 | 0
Hospital | ConcreteBearingWalls | 23 | 70.2 | 0 | 75.0978 | 12.5326 | 0 | 0 | 0 | 0 | 0 | 0 | 0
Hospital | ConcreteBearingWalls | 24 | 70.2 | 0 | 75.7969 | 12.8229 | 0 | 0 | 0 | 0 | 0 | 0 | 0
Hospital | ConcreteBearingWalls | 25 | 70.2 | 0 | 76.44 | 13.12 | 0 | 0 | 0 | 0 | 0 | 0 | 0
Hospital | ConcreteBearingWalls | 26 | 70.2 | 0 | 77.0337 | 13.4038 | 0 | 0 | 0 | 0 | 0 | 0 | 0
Hospital | ConcreteBearingWalls | 27 | 70.2 | 0 | 77.5833 | 13.6759 | 0 | 0 | 0 | 0 | 0 | 0 | 0
Hospital | ConcreteBearingWalls | 28 | 70.2 | 0 | 78.0938 | 13.9464 | 0 | 0 | 0 | 0 | 0 | 0 | 0
Hospital | ConcreteBearingWalls | 29 | 70.2 | 0 | 79.2026 | 14.2672 | 0 | 0 | 0 | 0 | 0 | 0 | 0
Hospital | ConcreteBearingWalls | 30 | 70.2 | 0 | 80.2375 | 14.575 | 0 | 0 | 0 | 0 | 0 | 0 | 0
Hospital | ConcreteBeamsColumns | 1 | 70.2 | 19.285 | 5.488 | 10 | 0 | 0 | 0 | 0 | 0 | 0 | 0
Hospital | ConcreteBeamsColumns | 2 | 70.2 | 20.9475 | 5.488 | 10.3 | 0 | 0 | 0 | 0 | 0 | 0 | 0
Hospital | ConcreteBeamsColumns | 3 | 70.2 | 21.5017 | 7.028 | 10.6667 | 0 | 0 | 0 | 0 | 0 | 0 | 0
Hospital | ConcreteBeamsColumns | 4 | 70.2 | 21.7787 | 7.798 | 11.4375 | 0 | 0 | 0 | 0 | 0 | 0 | 0
Hospital | ConcreteBeamsColumns | 5 | 70.2 | 21.945 | 8.26 | 12.15 | 0 | 0 | 0 | 0 | 0 | 0 | 0
Hospital | ConcreteBeamsColumns | 6 | 70.2 | 22.0558 | 8.568 | 12.9167 | 0 | 0 | 0 | 0 | 0 | 0 | 0
Hospital | ConcreteBeamsColumns | 7 | 70.2 | 22.135 | 9.648 | 13.6786 | 0 | 0 | 0 | 0 | 0 | 0 | 0
Hospital | ConcreteBeamsColumns | 8 | 70.2 | 22.1944 | 10.458 | 14.4062 | 0 | 0 | 0 | 0 | 0 | 0 | 0
Hospital | ConcreteBeamsColumns | 9 | 70.2 | 22.2406 | 11.088 | 15.1111 | 0 | 0 | 0 | 0 | 0 | 0 | 0
Hospital | ConcreteBeamsColumns | 10 | 70.2 | 22.2775 | 11.592 | 15.8 | 0 | 0 | 0 | 0 | 0 | 0 | 0
Hospital | ConcreteBeamsColumns | 11 | 70.2 | 22.3077 | 12.0044 | 16.4545 | 0 | 0 | 0 | 0 | 0 | 0 | 0
Hospital | ConcreteBeamsColumns | 12 | 70.2 | 22.3329 | 12.9663 | 17.1458 | 0 | 0 | 0 | 0 | 0 | 0 | 0
Hospital | ConcreteBeamsColumns | 13 | 70.2 | 22.3542 | 13.7803 | 17.8077 | 0 | 0 | 0 | 0 | 0 | 0 | 0
Hospital | ConcreteBeamsColumns | 14 | 70.2 | 22.3725 | 14.478 | 18.4464 | 0 | 0 | 0 | 0 | 0 | 0 | 0
Hospital | ConcreteBeamsColumns | 15 | 70.2 | 22.3883 | 15.0827 | 19.0667 | 0 | 0 | 0 | 0 | 0 | 0 | 0
Hospital | ConcreteBeamsColumns | 16 | 70.2 | 22.4022 | 15.6118 | 19.6719 | 0 | 0 | 0 | 0 | 0 | 0 | 0
Hospital | ConcreteBeamsColumns | 17 | 70.2 | 22.4144 | 16.0786 | 20.25 | 0 | 0 | 0 | 0 | 0 | 0 | 0
Hospital | ConcreteBeamsColumns | 18 | 70.2 | 22.4253 | 16.9836 | 20.8889 | 0 | 0 | 0 | 0 | 0 | 0 | 0
Hospital | ConcreteBeamsColumns | 19 | 70.2 | 22.435 | 17.7933 | 21.5 | 0 | 0 | 0 | 0 | 0 | 0 | 0
Hospital | ConcreteBeamsColumns | 20 | 70.2 | 22.4438 | 18.522 | 22.0875 | 0 | 0 | 0 | 0 | 0 | 0 | 0
Hospital | ConcreteBeamsColumns | 21 | 70.2 | 22.4517 | 19.1813 | 22.6667 | 0 | 0 | 0 | 0 | 0 | 0 | 0
Hospital | ConcreteBeamsColumns | 22 | 70.2 | 22.4589 | 19.7807 | 23.2386 | 0 | 0 | 0 | 0 | 0 | 0 | 0
Hospital | ConcreteBeamsColumns | 23 | 70.2 | 22.4654 | 20.328 | 23.7826 | 0 | 0 | 0 | 0 | 0 | 0 | 0
Hospital | ConcreteBeamsColumns | 24 | 70.2 | 22.4715 | 20.8297 | 24.3229 | 0 | 0 | 0 | 0 | 0 | 0 | 0
Hospital | ConcreteBeamsColumns | 25 | 70.2 | 22.477 | 21.7 | 24.92 | 0 | 0 | 0 | 0 | 0 | 0 | 0
Hospital | ConcreteBeamsColumns | 26 | 70.2 | 22.4821 | 22.5034 | 25.4904 | 0 | 0 | 0 | 0 | 0 | 0 | 0
Hospital | ConcreteBeamsColumns | 27 | 70.2 | 22.4869 | 23.2473 | 26.0556 | 0 | 0 | 0 | 0 | 0 | 0 | 0
Hospital | ConcreteBeamsColumns | 28 | 70.2 | 22.4913 | 23.938 | 26.6071 | 0 | 0 | 0 | 0 | 0 | 0 | 0
Hospital | ConcreteBeamsColumns | 29 | 70.2 | 22.4953 | 24.5811 | 27.1552 | 0 | 0 | 0 | 0 | 0 | 0 | 0
Hospital | ConcreteBeamsColumns | 30 | 70.2 | 22.4992 | 25.1813 | 27.6833 | 0 | 0 | 0 | 0 | 0 | 0 | 0
Hospital | Hybrid | 1 | 28.665 | 2.9257 | 0.41177 | 9.5 | 0 | 0 | 0 | 0 | 0 | 0 | 0
Hospital | Hybrid | 2 | 29.7675 | 2.9257 | 0.61359 | 8.125 | 0 | 0 | 0 | 0 | 0 | 0 | 0
Hospital | Hybrid | 3 | 30.135 | 2.9257 | 0.8425 | 8 | 0 | 0 | 0 | 0 | 0 | 0 | 0
Hospital | Hybrid | 4 | 30.3188 | 2.9257 | 0.95695 | 8.1875 | 0 | 0 | 0 | 0 | 0 | 0 | 0
Hospital | Hybrid | 5 | 30.429 | 2.9257 | 1.1297 | 8.5 | 0 | 0 | 0 | 0 | 0 | 0 | 0
Hospital | Hybrid | 6 | 30.5025 | 2.9257 | 1.2624 | 8.8333 | 0 | 0 | 0 | 0 | 0 | 0 | 0
Hospital | Hybrid | 7 | 30.555 | 2.9257 | 1.3573 | 9.1786 | 0 | 0 | 0 | 0 | 0 | 0 | 0
Hospital | Hybrid | 8 | 30.5944 | 2.9257 | 1.5452 | 9.5312 | 0 | 0 | 0 | 0 | 0 | 0 | 0
Hospital | Hybrid | 9 | 30.625 | 2.9257 | 1.6914 | 9.8889 | 0 | 0 | 0 | 0 | 0 | 0 | 0
Hospital | Hybrid | 10 | 30.6495 | 2.9257 | 1.8232 | 10.225 | 0 | 0 | 0 | 0 | 0 | 0 | 0
Hospital | Hybrid | 11 | 30.6695 | 2.9257 | 1.9311 | 10.5682 | 0 | 0 | 0 | 0 | 0 | 0 | 0
Hospital | Hybrid | 12 | 30.6863 | 2.9257 | 2.0953 | 10.8958 | 0 | 0 | 0 | 0 | 0 | 0 | 0
Hospital | Hybrid | 13 | 30.7004 | 2.9257 | 2.2342 | 11.2308 | 0 | 0 | 0 | 0 | 0 | 0 | 0
Hospital | Hybrid | 14 | 30.7125 | 2.9257 | 2.3842 | 11.5357 | 0 | 0 | 0 | 0 | 0 | 0 | 0
Hospital | Hybrid | 15 | 30.723 | 2.9257 | 2.5142 | 11.8667 | 0 | 0 | 0 | 0 | 0 | 0 | 0
Hospital | Hybrid | 16 | 30.7322 | 2.9257 | 2.628 | 12.1719 | 0 | 0 | 0 | 0 | 0 | 0 | 0
Hospital | Hybrid | 17 | 30.7403 | 2.9257 | 2.7284 | 12.4706 | 0 | 0 | 0 | 0 | 0 | 0 | 0
Hospital | Hybrid | 18 | 30.7475 | 2.9257 | 2.8946 | 12.7639 | 0 | 0 | 0 | 0 | 0 | 0 | 0
Hospital | Hybrid | 19 | 30.7539 | 2.9257 | 3.0434 | 13.0658 | 0 | 0 | 0 | 0 | 0 | 0 | 0
Hospital | Hybrid | 20 | 30.9931 | 2.9257 | 3.1136 | 13.8083 | 0 | 0 | 0 | 0 | 0 | 0 | 0
Hospital | Hybrid | 21 | 31.0216 | 2.9257 | 3.2308 | 14.2841 | 0 | 0 | 0 | 0 | 0 | 0 | 0
Hospital | Hybrid | 22 | 31.0489 | 2.9257 | 3.3458 | 14.7783 | 0 | 0 | 0 | 0 | 0 | 0 | 0
Hospital | Hybrid | 23 | 31.075 | 2.9257 | 3.4586 | 15.2909 | 0 | 0 | 0 | 0 | 0 | 0 | 0
Hospital | Hybrid | 24 | 31.1 | 2.9257 | 3.5692 | 15.8219 | 0 | 0 | 0 | 0 | 0 | 0 | 0
Hospital | Hybrid | 25 | 31.124 | 2.9257 | 3.6776 | 16.3713 | 0 | 0 | 0 | 0 | 0 | 0 | 0
Hospital | Hybrid | 26 | 31.1471 | 2.9257 | 3.7838 | 16.9391 | 0 | 0 | 0 | 0 | 0 | 0 | 0
Hospital | Hybrid | 27 | 31.1693 | 2.9257 | 3.8878 | 17.5253 | 0 | 0 | 0 | 0 | 0 | 0 | 0
Hospital | Hybrid | 28 | 31.1908 | 2.9257 | 3.9896 | 18.1299 | 0 | 0 | 0 | 0 | 0 | 0 | 0
Hospital | Hybrid | 29 | 31.2115 | 2.9257 | 4.0892 | 18.7529 | 0 | 0 | 0 | 0 | 0 | 0 | 0
Hospital | Hybrid | 30 | 31.2315 | 2.9257 | 4.1866 | 19.3943 | 0 | 0 | 0 | 0 | 0 | 0 | 0
Hospital | WoodBearingWalls | 1 | 28.665 | 0 | 3.7044 | 4.25 | 0 | 0 | 0 | 0 | 0 | 0 | 0
Hospital | WoodBearingWalls | 2 | 29.7675 | 0 | 4.6305 | 3.5 | 0 | 0 | 0 | 0 | 0 | 0 | 0
Hospital | WoodBearingWalls | 3 | 30.135 | 0 | 5.145 | 3.5 | 0 | 0 | 0 | 0 | 0 | 0 | 0
Hospital | WoodBearingWalls | 4 | 30.3188 | 0 | 5.5566 | 3.625 | 0 | 0 | 0 | 0 | 0 | 0 | 0
Hospital | WoodBearingWalls | 5 | 30.429 | 0 | 5.927 | 3.75 | 0 | 0 | 0 | 0 | 0 | 0 | 0
Hospital | WoodBearingWalls | 6 | 30.5025 | 0 | 6.174 | 3.9167 | 0 | 0 | 0 | 0 | 0 | 0 | 0
Hospital | WoodBearingWalls | 7 | 30.555 | 0 | 6.5268 | 4.0714 | 0 | 0 | 0 | 0 | 0 | 0 | 0
Hospital | WoodBearingWalls | 8 | 30.5944 | 0 | 6.7914 | 4.25 | 0 | 0 | 0 | 0 | 0 | 0 | 0
Hospital | WoodBearingWalls | 9 | 30.625 | 0 | 6.9972 | 4.3889 | 0 | 0 | 0 | 0 | 0 | 0 | 0
Hospital | WoodBearingWalls | 10 | 30.6495 | 0 | 7.2853 | 4.55 | 0 | 0 | 0 | 0 | 0 | 0 | 0
Hospital | WoodBearingWalls | 11 | 30.6695 | 0 | 7.5211 | 4.7045 | 0 | 0 | 0 | 0 | 0 | 0 | 0
Hospital | WoodBearingWalls | 12 | 30.6863 | 0 | 7.7175 | 4.8542 | 0 | 0 | 0 | 0 | 0 | 0 | 0
Hospital | WoodBearingWalls | 13 | 30.7004 | 0 | 7.8837 | 5.0192 | 0 | 0 | 0 | 0 | 0 | 0 | 0
Hospital | WoodBearingWalls | 14 | 30.7125 | 0 | 8.2908 | 5.1607 | 0 | 0 | 0 | 0 | 0 | 0 | 0
Hospital | WoodBearingWalls | 15 | 30.723 | 0 | 8.6436 | 5.3167 | 0 | 0 | 0 | 0 | 0 | 0 | 0
Hospital | WoodBearingWalls | 16 | 30.7322 | 0 | 8.9523 | 5.4688 | 0 | 0 | 0 | 0 | 0 | 0 | 0
Hospital | WoodBearingWalls | 17 | 30.7403 | 0 | 9.2247 | 5.6029 | 0 | 0 | 0 | 0 | 0 | 0 | 0
Hospital | WoodBearingWalls | 18 | 30.7475 | 0 | 9.4668 | 5.75 | 0 | 0 | 0 | 0 | 0 | 0 | 0
Hospital | WoodBearingWalls | 19 | 30.7539 | 0 | 9.6834 | 5.8816 | 0 | 0 | 0 | 0 | 0 | 0 | 0
Hospital | WoodBearingWalls | 20 | 30.7598 | 0 | 9.8784 | 6.025 | 0 | 0 | 0 | 0 | 0 | 0 | 0
Hospital | WoodBearingWalls | 21 | 30.765 | 0 | 10.0548 | 6.1548 | 0 | 0 | 0 | 0 | 0 | 0 | 0
Hospital | WoodBearingWalls | 22 | 30.7698 | 0 | 10.2152 | 6.2841 | 0 | 0 | 0 | 0 | 0 | 0 | 0
Hospital | WoodBearingWalls | 23 | 30.7741 | 0 | 10.3616 | 6.4022 | 0 | 0 | 0 | 0 | 0 | 0 | 0
Hospital | WoodBearingWalls | 24 | 30.7781 | 0 | 10.5473 | 6.5312 | 0 | 0 | 0 | 0 | 0 | 0 | 0
Hospital | WoodBearingWalls | 25 | 30.7818 | 0 | 10.7181 | 6.66 | 0 | 0 | 0 | 0 | 0 | 0 | 0
Hospital | WoodBearingWalls | 26 | 30.7852 | 0 | 10.8757 | 6.7788 | 0 | 0 | 0 | 0 | 0 | 0 | 0
Hospital | WoodBearingWalls | 27 | 30.7883 | 0 | 11.0675 | 6.8981 | 0 | 0 | 0 | 0 | 0 | 0 | 0
Hospital | WoodBearingWalls | 28 | 30.7913 | 0 | 11.2455 | 7.0179 | 0 | 0 | 0 | 0 | 0 | 0 | 0
Hospital | WoodBearingWalls | 29 | 30.794 | 0 | 11.4538 | 7.1379 | 0 | 0 | 0 | 0 | 0 | 0 | 0
Hospital | WoodBearingWalls | 30 | 30.7965 | 0 | 11.6483 | 7.2583 | 0 | 0 | 0 | 0 | 0 | 0 | 0
Hospital | WoodBeamsColumns | 1 | 10.3302 | 2.9257 | 0.41177 | 9.5 | 0 | 0 | 0 | 0 | 0 | 0 | 0
Hospital | WoodBeamsColumns | 2 | 10.6056 | 2.9257 | 0.61359 | 7.625 | 0 | 0 | 0 | 0 | 0 | 0 | 0
Hospital | WoodBeamsColumns | 3 | 10.6974 | 2.9257 | 0.75852 | 7.3333 | 0 | 0 | 0 | 0 | 0 | 0 | 0
Hospital | WoodBeamsColumns | 4 | 10.7433 | 2.9257 | 0.89397 | 7.375 | 0 | 0 | 0 | 0 | 0 | 0 | 0
Hospital | WoodBeamsColumns | 5 | 10.7708 | 2.9257 | 1.0793 | 7.5 | 0 | 0 | 0 | 0 | 0 | 0 | 0
Hospital | WoodBeamsColumns | 6 | 10.7892 | 2.9257 | 1.2028 | 7.75 | 0 | 0 | 0 | 0 | 0 | 0 | 0
Hospital | WoodBeamsColumns | 7 | 10.8023 | 2.9257 | 1.3062 | 7.9643 | 0 | 0 | 0 | 0 | 0 | 0 | 0
Hospital | WoodBeamsColumns | 8 | 10.8122 | 2.9257 | 1.3837 | 8.2188 | 0 | 0 | 0 | 0 | 0 | 0 | 0
Hospital | WoodBeamsColumns | 9 | 10.8198 | 2.9257 | 1.5478 | 8.5 | 0 | 0 | 0 | 0 | 0 | 0 | 0
Hospital | WoodBeamsColumns | 10 | 10.8259 | 2.9257 | 1.6791 | 8.75 | 0 | 0 | 0 | 0 | 0 | 0 | 0
Hospital | WoodBeamsColumns | 11 | 10.8309 | 2.9257 | 1.7865 | 9 | 0 | 0 | 0 | 0 | 0 | 0 | 0
Hospital | WoodBeamsColumns | 12 | 10.8351 | 2.9257 | 1.8885 | 9.2708 | 0 | 0 | 0 | 0 | 0 | 0 | 0
Hospital | WoodBeamsColumns | 13 | 10.8386 | 2.9257 | 1.9747 | 9.5192 | 0 | 0 | 0 | 0 | 0 | 0 | 0
Hospital | WoodBeamsColumns | 14 | 10.8417 | 2.9257 | 2.1123 | 9.7679 | 0 | 0 | 0 | 0 | 0 | 0 | 0
Hospital | WoodBeamsColumns | 15 | 10.8443 | 2.9257 | 2.2316 | 10.0167 | 0 | 0 | 0 | 0 | 0 | 0 | 0
Hospital | WoodBeamsColumns | 16 | 10.8466 | 2.9257 | 2.363 | 10.25 | 0 | 0 | 0 | 0 | 0 | 0 | 0
Hospital | WoodBeamsColumns | 17 | 10.8486 | 2.9257 | 2.479 | 10.5 | 0 | 0 | 0 | 0 | 0 | 0 | 0
Hospital | WoodBeamsColumns | 18 | 10.8504 | 2.9257 | 2.582 | 10.7361 | 0 | 0 | 0 | 0 | 0 | 0 | 0
Hospital | WoodBeamsColumns | 19 | 10.852 | 2.9257 | 2.6743 | 10.9605 | 0 | 0 | 0 | 0 | 0 | 0 | 0
Hospital | WoodBeamsColumns | 20 | 10.8535 | 2.9257 | 2.8266 | 11.2 | 0 | 0 | 0 | 0 | 0 | 0 | 0
Hospital | WoodBeamsColumns | 21 | 10.8548 | 2.9257 | 2.9645 | 11.4286 | 0 | 0 | 0 | 0 | 0 | 0 | 0
Hospital | WoodBeamsColumns | 22 | 10.856 | 2.9257 | 3.0898 | 11.6477 | 0 | 0 | 0 | 0 | 0 | 0 | 0
Hospital | WoodBeamsColumns | 23 | 10.9106 | 2.9257 | 3.1272 | 12.4067 | 0 | 0 | 0 | 0 | 0 | 0 | 0
Hospital | WoodBeamsColumns | 24 | 10.9161 | 2.9257 | 3.2311 | 12.8185 | 0 | 0 | 0 | 0 | 0 | 0 | 0
Hospital | WoodBeamsColumns | 25 | 10.9214 | 2.9257 | 3.3336 | 13.2481 | 0 | 0 | 0 | 0 | 0 | 0 | 0
Hospital | WoodBeamsColumns | 26 | 10.9265 | 2.9257 | 3.4347 | 13.6955 | 0 | 0 | 0 | 0 | 0 | 0 | 0
Hospital | WoodBeamsColumns | 27 | 10.9314 | 2.9257 | 3.5344 | 14.1607 | 0 | 0 | 0 | 0 | 0 | 0 | 0
Hospital | WoodBeamsColumns | 28 | 10.9362 | 2.9257 | 3.6327 | 14.6437 | 0 | 0 | 0 | 0 | 0 | 0 | 0
Hospital | WoodBeamsColumns | 29 | 10.9408 | 2.9257 | 3.7296 | 15.1445 | 0 | 0 | 0 | 0 | 0 | 0 | 0
Hospital | WoodBeamsColumns | 30 | 10.9452 | 2.9257 | 3.8251 | 15.6631 | 0 | 0 | 0 | 0 | 0 | 0 | 0

## KE_all
Typology |  | GWP | KE_Window_MEAN | KE_Window_SD | KE_Facade_MEAN | KE_Facade_SD | KE_FacadeBasement_MEAN | KE_FacadeBasement_SD | KE_GroundSlap_MEAN | KE_GroundSlap_SD | KE_BasementGroundSlap_MEAN | KE_BasementGroundSlap_SD | KE_Roof_MEAN | KE_Roof_SD | KE_CoreWall_MEAN | KE_CoreWall_SD | KE_InnerWall_MEAN | KE_InnerWall_SD | KE_FireWall_MEAN | KE_FireWall_SD | KE_Floor_MEAN | KE_Floor_SD | KE_Ceiling_MEAN | KE_Ceiling_SD | KE_Utilities_MEAN | KE_Utilities_SD | KE_Stairs_MEAN | KE_Stairs_SD | KE_ElevatorMeter_MEAN | KE_ElevatorMeter_SD | KE_ElevatorCounts_MEAN | KE_ElevatorCounts_SD
Emission (GWP) |  |  | KE_Window | KE_Window | KE_Facade | KE_Facade | KE_FacadeBasement | KE_FacadeBasement | KE_GroundSlap | KE_GroundSlap | KE_BasementGroundSlap | KE_BasementGroundSlap | KE_Roof | KE_Roof | KE_CoreWall | KE_CoreWall | KE_InnerWall | KE_InnerWall | KE_FireWall | KE_FireWall | KE_Floor | KE_Floor | KE_Ceiling | KE_Ceiling | KE_Utilities | KE_Utilities | KE_Stairs | KE_Stairs | KE_ElevatorMeter | KE_ElevatorMeter | KE_ElevatorCounts | KE_ElevatorCounts
Unit | B2 | C3 | [kgCO2e/m2] | [kgCO2e/m2] | [kgCO2e/m2] | [kgCO2e/m2] | [kgCO2e/m2] | [kgCO2e/m2] | [kgCO2e/m2] | [kgCO2e/m2] | [kgCO2e/m2] | [kgCO2e/m2] | [kgCO2e/m2] | [kgCO2e/m2] | [kgCO2e/m2] | [kgCO2e/m2] | [kgCO2e/m2] | [kgCO2e/m2] | [kgCO2e/m2] | [kgCO2e/m2] | [kgCO2e/m2] | [kgCO2e/m2] | [kgCO2e/m2] | [kgCO2e/m2] | [kgCO2e/m2] | [kgCO2e/m2] | [kgCO2e/m] | [kgCO2e/m] | [kgCO2e/m] | [kgCO2e/m] | [kgCO2e/pcs] | [kgCO2e/pcs]
SingleFamilyHouse | B3 | C3 | 212.302 | 0 | 93.4457 | 37.6197 | 194.9666 | 7.7987 | 110.6466 | 4.4259 | 198.2788 | 7.9312 | 102.3755 | 46.6276 | 0 | 0 | 28.2423 | 6.3538 | 28.2423 | 6.3538 | 20.8744 | 6.0217 | 25.4188 | 15.1369 | 37.4 | 1.496 | 262.6907 | 10.5076 | 948.3349 | 37.9334 | 11094.2359 | 443.7694
TerracedHouse | B4 | C4 | 212.302 | 0 | 93.4457 | 37.6197 | 194.9666 | 7.7987 | 110.6466 | 4.4259 | 198.2788 | 7.9312 | 102.3755 | 46.6276 | 0 | 0 | 28.2423 | 6.3538 | 28.2423 | 6.3538 | 20.8744 | 6.0217 | 25.4188 | 15.1369 | 35.3546 | 1.4142 | 262.6907 | 10.5076 | 948.3349 | 37.9334 | 11094.2359 | 443.7694
MultiStoreyResidential | B5 | C5 | 212.302 | 0 | 110.4033 | 55.4271 | 341.6337 | 145.6047 | 147.7789 | 5.9112 | 198.2788 | 7.9312 | 82.6377 | 38.923 | 65.4685 | 27.3211 | 28.2423 | 6.3538 | 28.2423 | 6.3538 | 20.8744 | 6.0217 | 25.4188 | 15.1369 | 37.95 | 1.518 | 262.6907 | 10.5076 | 948.3349 | 37.9334 | 11094.2359 | 443.7694
Office | B6 | C6 | 212.302 | 0 | 110.4033 | 55.4271 | 341.6337 | 145.6047 | 147.7789 | 5.9112 | 198.2788 | 7.9312 | 82.6377 | 38.923 | 65.4685 | 27.3211 | 28.2423 | 6.3538 | 28.2423 | 6.3538 | 20.8744 | 6.0217 | 25.4188 | 15.1369 | 51.7 | 2.068 | 262.6907 | 10.5076 | 948.3349 | 37.9334 | 11094.2359 | 443.7694
Education | B7 | C7 | 212.302 | 0 | 110.4033 | 55.4271 | 341.6337 | 145.6047 | 147.7789 | 5.9112 | 198.2788 | 7.9312 | 82.6377 | 38.923 | 65.4685 | 27.3211 | 28.2423 | 6.3538 | 28.2423 | 6.3538 | 20.8744 | 6.0217 | 25.4188 | 15.1369 | 67.1 | 2.684 | 262.6907 | 10.5076 | 948.3349 | 37.9334 | 11094.2359 | 443.7694
Daycare | B8 | C8 | 212.302 | 0 | 110.4033 | 55.4271 | 341.6337 | 145.6047 | 147.7789 | 5.9112 | 198.2788 | 7.9312 | 82.6377 | 38.923 | 65.4685 | 27.3211 | 28.2423 | 6.3538 | 28.2423 | 6.3538 | 20.8744 | 6.0217 | 25.4188 | 15.1369 | 67.1 | 2.684 | 262.6907 | 10.5076 | 948.3349 | 37.9334 | 11094.2359 | 443.7694
Shopping | B9 | C9 | 212.302 | 0 | 110.4033 | 55.4271 | 341.6337 | 145.6047 | 147.7789 | 5.9112 | 198.2788 | 7.9312 | 82.6377 | 38.923 | 65.4685 | 27.3211 | 28.2423 | 6.3538 | 28.2423 | 6.3538 | 20.8744 | 6.0217 | 25.4188 | 15.1369 | 67.1 | 2.684 | 262.6907 | 10.5076 | 948.3349 | 37.9334 | 11094.2359 | 443.7694
Parking | B10 | C10 | 212.302 | 0 | 110.4033 | 55.4271 | 341.6337 | 145.6047 | 147.7789 | 5.9112 | 198.2788 | 7.9312 | 82.6377 | 38.923 | 65.4685 | 27.3211 | 28.2423 | 6.3538 | 28.2423 | 6.3538 | 20.8744 | 6.0217 | 25.4188 | 15.1369 | 0 | 0 | 262.6907 | 10.5076 | 948.3349 | 37.9334 | 11094.2359 | 443.7694
Industrial | B11 | C11 | 212.302 | 0 | 110.4033 | 55.4271 | 341.6337 | 145.6047 | 147.7789 | 5.9112 | 198.2788 | 7.9312 | 82.6377 | 38.923 | 65.4685 | 27.3211 | 28.2423 | 6.3538 | 28.2423 | 6.3538 | 20.8744 | 6.0217 | 25.4188 | 15.1369 | 67.1 | 2.684 | 262.6907 | 10.5076 | 948.3349 | 37.9334 | 11094.2359 | 443.7694
Transport | B12 | C12 | 212.302 | 0 | 110.4033 | 55.4271 | 341.6337 | 145.6047 | 147.7789 | 5.9112 | 198.2788 | 7.9312 | 82.6377 | 38.923 | 65.4685 | 27.3211 | 28.2423 | 6.3538 | 28.2423 | 6.3538 | 20.8744 | 6.0217 | 25.4188 | 15.1369 | 67.1 | 2.684 | 262.6907 | 10.5076 | 948.3349 | 37.9334 | 11094.2359 | 443.7694
Hotel | B13 | C13 | 212.302 | 0 | 110.4033 | 55.4271 | 341.6337 | 145.6047 | 147.7789 | 5.9112 | 198.2788 | 7.9312 | 82.6377 | 38.923 | 65.4685 | 27.3211 | 28.2423 | 6.3538 | 28.2423 | 6.3538 | 20.8744 | 6.0217 | 25.4188 | 15.1369 | 67.1 | 2.684 | 262.6907 | 10.5076 | 948.3349 | 37.9334 | 11094.2359 | 443.7694
Hospital | B14 | C14 | 212.302 | 0 | 110.4033 | 55.4271 | 341.6337 | 145.6047 | 147.7789 | 5.9112 | 198.2788 | 7.9312 | 82.6377 | 38.923 | 65.4685 | 27.3211 | 28.2423 | 6.3538 | 28.2423 | 6.3538 | 20.8744 | 6.0217 | 25.4188 | 15.1369 | 67.1 | 2.684 | 262.6907 | 10.5076 | 948.3349 | 37.9334 | 11094.2359 | 443.7694

## KE_Energy
year | El | DisctrictHeating | Gas | Diesel
Source | Artelia, 2025-2075 | Artelia, 2025-2075 | Artelia, 2025-2075 | BR18 (01-06-2025)
Unit | [kg CO2/kWh] | [kg CO2/kWh] | [kg CO2/kWh] | [kg CO2/L]
2020 | 0.264 | 0.1314 | 0.225 | 3.44
2021 | 0.23833 | 0.1226 | 0.225 | 3.44
2022 | 0.21267 | 0.1138 | 0.225 | 3.44
2023 | 0.187 | 0.105 | 0.225 | 3.44
2024 | 0.161 | 0.0964 | 0.207 | 3.44
2025 | 0.0801 | 0.0418 | 0.151 | 3.44
2026 | 0.07058 | 0.03706 | 0.13194 | 3.44
2027 | 0.06106 | 0.03232 | 0.11288 | 3.44
2028 | 0.05154 | 0.02758 | 0.09382 | 3.44
2029 | 0.04202 | 0.02284 | 0.07476 | 3.44
2030 | 0.0325 | 0.0181 | 0.0557 | 3.44
2031 | 0.03182 | 0.01728 | 0.05564 | 3.44
2032 | 0.03114 | 0.01646 | 0.05558 | 3.44
2033 | 0.03046 | 0.01564 | 0.05552 | 3.44
2034 | 0.02978 | 0.01482 | 0.05546 | 3.44
2035 | 0.0291 | 0.014 | 0.0554 | 3.44
2036 | 0.02898 | 0.01388 | 0.0554 | 3.44
2037 | 0.02886 | 0.01376 | 0.0554 | 3.44
2038 | 0.02874 | 0.01364 | 0.0554 | 3.44
2039 | 0.02862 | 0.01352 | 0.0554 | 3.44
2040 | 0.0285 | 0.0134 | 0.0554 | 3.44
2041 | 0.02802 | 0.01336 | 0.05536 | 3.44
2042 | 0.02754 | 0.01332 | 0.05532 | 3.44
2043 | 0.02706 | 0.01328 | 0.05528 | 3.44
2044 | 0.02658 | 0.01324 | 0.05524 | 3.44
2045 | 0.0261 | 0.0132 | 0.0552 | 3.44
2046 | 0.02584 | 0.0132 | 0.05518 | 3.44
2047 | 0.02558 | 0.0132 | 0.05516 | 3.44
2048 | 0.02532 | 0.0132 | 0.05514 | 3.44
2049 | 0.02506 | 0.0132 | 0.05512 | 3.44
2050 | 0.0248 | 0.0132 | 0.0551 | 3.44
2051 | 0.0248 | 0.0132 | 0.0551 | 3.44
2052 | 0.0248 | 0.0132 | 0.0551 | 3.44
2053 | 0.0248 | 0.0132 | 0.0551 | 3.44
2054 | 0.0248 | 0.0132 | 0.0551 | 3.44
2055 | 0.0248 | 0.0132 | 0.0551 | 3.44
2056 | 0.0248 | 0.0132 | 0.0551 | 3.44
2057 | 0.0248 | 0.0132 | 0.0551 | 3.44
2058 | 0.0248 | 0.0132 | 0.0551 | 3.44
2059 | 0.0248 | 0.0132 | 0.0551 | 3.44
2060 | 0.0248 | 0.0132 | 0.0551 | 3.44
2061 | 0.0248 | 0.0132 | 0.0551 | 3.44
2062 | 0.0248 | 0.0132 | 0.0551 | 3.44
2063 | 0.0248 | 0.0132 | 0.0551 | 3.44
2064 | 0.0248 | 0.0132 | 0.0551 | 3.44
2065 | 0.0248 | 0.0132 | 0.0551 | 3.44
2066 | 0.0248 | 0.0132 | 0.0551 | 3.44
2067 | 0.0248 | 0.0132 | 0.0551 | 3.44
2068 | 0.0248 | 0.0132 | 0.0551 | 3.44
2069 | 0.0248 | 0.0132 | 0.0551 | 3.44
2070 | 0.0248 | 0.0132 | 0.0551 | 3.44
2071 | 0.0248 | 0.0132 | 0.0551 | 3.44
2072 | 0.0248 | 0.0132 | 0.0551 | 3.44
2073 | 0.0248 | 0.0132 | 0.0551 | 3.44
2074 | 0.0248 | 0.0132 | 0.0551 | 3.44
2075 | 0.0248 | 0.0132 | 0.0551 | 3.44
2076 | 0.0248 | 0.0132 | 0.0551 | 3.44
2077 | 0.0248 | 0.0132 | 0.0551 | 3.44
2078 | 0.0248 | 0.0132 | 0.0551 | 3.44
2079 | 0.0248 | 0.0132 | 0.0551 | 3.44
2080 | 0.0248 | 0.0132 | 0.0551 | 3.44
2081 | 0.0248 | 0.0132 | 0.0551 | 3.44
2082 | 0.0248 | 0.0132 | 0.0551 | 3.44
2083 | 0.0248 | 0.0132 | 0.0551 | 3.44
2084 | 0.0248 | 0.0132 | 0.0551 | 3.44
2085 | 0.0248 | 0.0132 | 0.0551 | 3.44
2086 | 0.0248 | 0.0132 | 0.0551 | 3.44
2087 | 0.0248 | 0.0132 | 0.0551 | 3.44
2088 | 0.0248 | 0.0132 | 0.0551 | 3.44
2089 | 0.0248 | 0.0132 | 0.0551 | 3.44
2090 | 0.0248 | 0.0132 | 0.0551 | 3.44
2091 | 0.0248 | 0.0132 | 0.0551 | 3.44
2092 | 0.0248 | 0.0132 | 0.0551 | 3.44
2093 | 0.0248 | 0.0132 | 0.0551 | 3.44
2094 | 0.0248 | 0.0132 | 0.0551 | 3.44
2095 | 0.0248 | 0.0132 | 0.0551 | 3.44
2096 | 0.0248 | 0.0132 | 0.0551 | 3.44
2097 | 0.0248 | 0.0132 | 0.0551 | 3.44
2098 | 0.0248 | 0.0132 | 0.0551 | 3.44
2099 | 0.0248 | 0.0132 | 0.0551 | 3.44
2100 | 0.0248 | 0.0132 | 0.0551 | 3.44
2101 | 0.0248 | 0.0132 | 0.0551 | 3.44
2102 | 0.0248 | 0.0132 | 0.0551 | 3.44
2103 | 0.0248 | 0.0132 | 0.0551 | 3.44
2104 | 0.0248 | 0.0132 | 0.0551 | 3.44
2105 | 0.0248 | 0.0132 | 0.0551 | 3.44
2106 | 0.0248 | 0.0132 | 0.0551 | 3.44
2107 | 0.0248 | 0.0132 | 0.0551 | 3.44
2108 | 0.0248 | 0.0132 | 0.0551 | 3.44
2109 | 0.0248 | 0.0132 | 0.0551 | 3.44
2110 | 0.0248 | 0.0132 | 0.0551 | 3.44
2111 | 0.0248 | 0.0132 | 0.0551 | 3.44
2112 | 0.0248 | 0.0132 | 0.0551 | 3.44
2113 | 0.0248 | 0.0132 | 0.0551 | 3.44
2114 | 0.0248 | 0.0132 | 0.0551 | 3.44
2115 | 0.0248 | 0.0132 | 0.0551 | 3.44
2116 | 0.0248 | 0.0132 | 0.0551 | 3.44
2117 | 0.0248 | 0.0132 | 0.0551 | 3.44
2118 | 0.0248 | 0.0132 | 0.0551 | 3.44
2119 | 0.0248 | 0.0132 | 0.0551 | 3.44
2120 | 0.0248 | 0.0132 | 0.0551 | 3.44
2121 | 0.0248 | 0.0132 | 0.0551 | 3.44
2122 | 0.0248 | 0.0132 | 0.0551 | 3.44
2123 | 0.0248 | 0.0132 | 0.0551 | 3.44
2124 | 0.0248 | 0.0132 | 0.0551 | 3.44
2125 | 0.0248 | 0.0132 | 0.0551 | 3.44
2126 | 0.0248 | 0.0132 | 0.0551 | 3.44
2127 | 0.0248 | 0.0132 | 0.0551 | 3.44
2128 | 0.0248 | 0.0132 | 0.0551 | 3.44
2129 | 0.0248 | 0.0132 | 0.0551 | 3.44
2130 | 0.0248 | 0.0132 | 0.0551 | 3.44

## KE_Structural
LoadBearingSystem | LineFoundation_LowTypology | PointFoundation_LowTypology | Slaps_LowTypology | SlapsBasement_LowTypology | Beams_LowTypology | BeamsBasement_LowTypology | Vertical_LowTypology | VerticalBasement_LowTypology | LineFoundation | PointFoundation | Slaps | SlapsBasement | Beams | BeamsBasement | Vertical | VerticalBasement | DemolitionC1
[-] | kgCO2/m | kgCO2/m2 | kgCO2/m2 | kgCO2/m2 | kgCO2/m2 | kgCO2/m2 | kgCO2/m2 | kgCO2/m2 | kgCO2/m | kgCO2/kg | kgCO2/kg | kgCO2/kg | kgCO2/kg | kgCO2/kg | kgCO2/kg | kgCO2/kg | kgCO2/m2
ConcreteBearingWalls | 132.1194 | 0 | 60.3456 | 60.3456 | 0 | 0 | 0 | 0 | 226.0954 | 0.20488 | 0.17514 | 0.17514 | 0 | 0.31762 | 0.20041 | 0.20041 | 5.47
ConcreteBeamsColumns | 132.1194 | 0 | 60.3456 | 60.3456 | 0 | 0 | 0 | 0 | 226.0954 | 0.20488 | 0.17514 | 0.17514 | 0.31762 | 0.31762 | 0.31762 | 0.20041 | 5.47
Hybrid | 132.1194 | 0 | 22.6029 | 22.6029 | 0 | 0 | 0 | 0 | 176.5968 | 0.20488 | 0.85906 | 0.17514 | 0.28765 | 0.31762 | 0.28765 | 0.20041 | 5.43
WoodBearingWalls | 132.1194 | 0 | 22.6029 | 22.6029 | 0 | 0 | 0 | 0 | 176.5968 | 0.20488 | 0.34572 | 0.17514 | 0 | 0.31762 | 0.34572 | 0.20041 | 5.37
WoodBEamsColumns | 132.1194 | 0 | 22.6029 | 22.6029 | 0 | 0 | 0 | 0 | 176.5968 | 0.20488 | 0.781 | 0.17514 | 0.28765 | 0.31762 | 0.28765 | 0.20041 | 5.37

## KQ_WWR (hidden)
Typology | WWR_mean | WWR_SD | Source | Expert Estimate: | MODE | MIN | MAX | Data: | Sheet Name | DataSize | MEAN | MIN | MAX | SD
Unit | [%] | [%] | Choose | Unit | [%] | [%] | [%] | Unit | [-] | [-] | [%] | [%] | [%] | [%]
SingleFamilyHouse | 22.2% | 3% | Expert Estimate |  | 22% | 15% | 30%
TerracedHouse | 24.6% | 2.4% | Expert Estimate |  | 25% | 18% | 30%
MultiStoreyResidential | 30% | 4% | Expert Estimate |  | 30% | 20% | 40%
Office | 40% | 2% | Expert Estimate |  | 40% | 35% | 45%
Education | 25% | 2% | Expert Estimate |  | 25% | 20% | 30%
Daycare | 25% | 2% | Expert Estimate |  | 25% | 20% | 30%
Shopping | 60% | 4% | Expert Estimate |  | 60% | 50% | 70%
Parking | 0% | 0% | Expert Estimate |  | 0% | 0% | 0%
Industrial | 20% | 4% | Expert Estimate |  | 20% | 10% | 30%
Transport | 20% | 4% | Expert Estimate |  | 20% | 10% | 30%
Hotel | 30% | 4% | Expert Estimate |  | 30% | 20% | 40%
Hospital | 30% | 2% | Expert Estimate |  | 30% | 25% | 35%

## KQ_NettoBrutto (hidden)
Typology | NettoButto_mean | BruttoNetto_SD | Source | Expert Estimate: | MODE | MIN | MAX | Data: | Sheet Name | DataSize | MEAN | MIN | MAX | SD
Unit | [m2/m2] | [m2/m2] | Choose | Unit | [m2/m2] | [m2/m2] | [m2/m2] | Unit | [-] | [-] | [m2/m2] | [m2/m2] | [m2/m2] | [m2/m2]
SingleFamilyHouse | 0.8 | 0.032 | Expert Estimate |  | 0.8 | 0.72 | 0.88
TerracedHouse | 0.8 | 0.032 | Expert Estimate |  | 0.8 | 0.72 | 0.88
MultiStoreyResidential | 0.8 | 0.032 | Expert Estimate |  | 0.8 | 0.72 | 0.88
Office | 0.65 | 0.026 | Expert Estimate |  | 0.65 | 0.585 | 0.715
Education | 0.65 | 0.026 | Expert Estimate |  | 0.65 | 0.585 | 0.715
Daycare | 0.65 | 0.026 | Expert Estimate |  | 0.65 | 0.585 | 0.715
Shopping | 0.65 | 0.026 | Expert Estimate |  | 0.65 | 0.585 | 0.715
Parking | 0.9 | 0.036 | Expert Estimate |  | 0.9 | 0.81 | 0.99
Industrial | 0.9 | 0.036 | Expert Estimate |  | 0.9 | 0.81 | 0.99
Transport | 0.8 | 0.032 | Expert Estimate |  | 0.8 | 0.72 | 0.88
Hotel | 0.8 | 0.032 | Expert Estimate |  | 0.8 | 0.72 | 0.88
Hospital | 0.7 | 0.028 | Expert Estimate |  | 0.7 | 0.63 | 0.77

## KQ_InnerWall (hidden)
Typology | InnerWallFloorRatio_mean | InnerWallFloorRatio_SD | Source | Expert Estimate: | MODE | MIN | MAX | Data: | Sheet Name | DataSize | MEAN | MIN | MAX | SD
Unit | [m/m2] | [m/m2] | Choose | Unit | [m/m2] | [m/m2] | [m/m2] | Unit | [-] | [-] | [m/m2] | [m/m2] | [m/m2] | [m/m2]
SingleFamilyHouse | 0.2 | 0.008 | Expert Estimate |  | 0.2 | 0.18 | 0.22
TerracedHouse | 0.25 | 0.01 | Expert Estimate |  | 0.25 | 0.225 | 0.275
MultiStoreyResidential | 0.15 | 0.006 | Expert Estimate |  | 0.15 | 0.135 | 0.165
Office | 0.25 | 0.01 | Expert Estimate |  | 0.25 | 0.225 | 0.275
Education | 0.25 | 0.01 | Expert Estimate |  | 0.25 | 0.225 | 0.275
Daycare | 0.25 | 0.01 | Expert Estimate |  | 0.25 | 0.225 | 0.275
Shopping | 0.1 | 0.004 | Expert Estimate |  | 0.1 | 0.09 | 0.11
Parking | 0.01 | 0.0004 | Expert Estimate |  | 0.01 | 0.009 | 0.011
Industrial | 0.01 | 0.0004 | Expert Estimate |  | 0.01 | 0.009 | 0.011
Transport | 0.01 | 0.0004 | Expert Estimate |  | 0.01 | 0.009 | 0.011
Hotel | 0.25 | 0.01 | Expert Estimate |  | 0.25 | 0.225 | 0.275
Hospital | 0.25 | 0.01 | Expert Estimate |  | 0.25 | 0.225 | 0.275
Note on B1: [Threaded comment] Your version of Excel allows you to read this threaded comment; however, any edits to it will get removed if the file is opened in a newer version of Excel. Learn more: https://go.microsoft.com/fwlink/?linkid=870924 Comment: OBS! Plan22 er baseret på nytteareal

## KQ_CoreWall (hidden)
Typology | CoreWallPerimeter_meam | CoreWallPerimeter_SD | Source | Expert Estimate: | MODE | MIN | MAX | Data: | Sheet Name | DataSize | MEAN | MIN | MAX | SD
Unit | [m] | [m] | Choose | Unit | [m] | [m] | [m] | Unit | [-] | [-] | [m/m2] | [m/m2] | [m/m2] | [m/m2]
SingleFamilyHouse | 0 | 0 | Expert Estimate |  | 0 | 0 | 0
TerracedHouse | 0 | 0 | Expert Estimate |  | 0 | 0 | 0
MultiStoreyResidential | 20 | 0.8 | Expert Estimate |  | 20 | 18 | 22
Office | 20 | 0.8 | Expert Estimate |  | 20 | 18 | 22
Education | 20 | 0.8 | Expert Estimate |  | 20 | 18 | 22
Daycare | 20 | 0.8 | Expert Estimate |  | 20 | 18 | 22
Shopping | 20 | 0.8 | Expert Estimate |  | 20 | 18 | 22
Parking | 20 | 0.8 | Expert Estimate |  | 20 | 18 | 22
Industrial | 20 | 0.8 | Expert Estimate |  | 20 | 18 | 22
Transport | 20 | 0.8 | Expert Estimate |  | 20 | 18 | 22
Hotel | 20 | 0.8 | Expert Estimate |  | 20 | 18 | 22
Hospital | 20 | 0.8 | Expert Estimate |  | 20 | 18 | 22

## KQ_Heating (hidden)
Typology | Heating_mean | Heating_SD | Source | Expert Estimate: | MODE | MIN | MAX | Data: | Sheet Name | DataSize | MEAN | MIN | MAX | SD
Unit | [m] | [m] | Choose | Unit | [m] | [m] | [m] | Unit | [-] | [-] | [m/m2] | [m/m2] | [m/m2] | [m/m2]
SingleFamilyHouse | 45.6516 | 1.8261 | Expert Estimate |  | 45.6516 | 41.0865 | 50.2168
TerracedHouse | 46.7209 | 1.8688 | Expert Estimate |  | 46.7209 | 42.0488 | 51.393
MultiStoreyResidential | 65.7185 | 2.6287 | Expert Estimate |  | 65.7185 | 59.1467 | 72.2904
Office | 48.7346 | 1.9494 | Expert Estimate |  | 48.7346 | 43.8612 | 53.6081
Education | 55.8759 | 2.235 | Expert Estimate |  | 55.8759 | 50.2883 | 61.4635
Daycare | 55.8759 | 2.235 | Expert Estimate |  | 55.8759 | 50.2883 | 61.4635
Shopping | 48.7346 | 1.9494 | Expert Estimate |  | 48.7346 | 43.8612 | 53.6081
Parking | 48.7346 | 1.9494 | Expert Estimate |  | 48.7346 | 43.8612 | 53.6081
Industrial | 48.7346 | 1.9494 | Expert Estimate |  | 48.7346 | 43.8612 | 53.6081
Transport | 48.7346 | 1.9494 | Expert Estimate |  | 48.7346 | 43.8612 | 53.6081
Hotel | 48.7346 | 1.9494 | Expert Estimate |  | 48.7346 | 43.8612 | 53.6081
Hospital | 48.7346 | 1.9494 | Expert Estimate |  | 48.7346 | 43.8612 | 53.6081

## KQ_Electricity (hidden)
Typology | EL_mean | EL_SD | Source | Expert Estimate: | MODE | MIN | MAX | Data: | Sheet Name | DataSize | MEAN | MIN | MAX | SD
Unit | [m] | [m] | Choose | Unit | [m] | [m] | [m] | Unit | [-] | [-] | [m/m2] | [m/m2] | [m/m2] | [m/m2]
SingleFamilyHouse | 3 | 0.12 | Expert Estimate |  | 3 | 2.7 | 3.3
TerracedHouse | 3 | 0.12 | Expert Estimate |  | 3 | 2.7 | 3.3
MultiStoreyResidential | 3 | 0.12 | Expert Estimate |  | 3 | 2.7 | 3.3
Office | 7 | 0.28 | Expert Estimate |  | 7 | 6.3 | 7.7
Education | 7 | 0.28 | Expert Estimate |  | 7 | 6.3 | 7.7
Daycare | 7 | 0.28 | Expert Estimate |  | 7 | 6.3 | 7.7
Shopping | 7 | 0.28 | Expert Estimate |  | 7 | 6.3 | 7.7
Parking | 7 | 0.28 | Expert Estimate |  | 7 | 6.3 | 7.7
Industrial | 7 | 0.28 | Expert Estimate |  | 7 | 6.3 | 7.7
Transport | 7 | 0.28 | Expert Estimate |  | 7 | 6.3 | 7.7
Hotel | 7 | 0.28 | Expert Estimate |  | 7 | 6.3 | 7.7
Hospital | 7 | 0.28 | Expert Estimate |  | 7 | 6.3 | 7.7

## KE_Facade (hidden)
Typology | GWP_meam | GWP_SD | Source | Expert Estimate: | MODE | MIN | MAX | Data: | Sheet Name | Range ref. | Renge data | Ref. | DataSize | MEAN | MIN | MAX | SD
Unit | [kgCO2e/m2] | [kgCO2e/m2] | Choose | Unit | [kgCO2e/m2] | [kgCO2e/m2] | [kgCO2e/m2] | Unit | [-] |  |  |  | [-] | [kgCO2e/m2] | [kgCO2e/m2] | [kgCO2e/m2] | [kgCO2e/m2]
SingleFamilyHouse | 93.4457 | 37.6197 | Data | [5 empty] | Plan22-data | B3:B98 | W3:W98 | Facade-lav | 12 | 93.4457 | 46.4464 | 145.4543 | 37.6197
TerracedHouse | 93.4457 | 37.6197 | Data | [5 empty] | Plan22-data | B3:B98 | W3:W98 | Facade-lav | 12 | 93.4457 | 46.4464 | 145.4543 | 37.6197
MultiStoreyResidential | 110.4033 | 55.4271 | Data | [5 empty] | Plan22-data | B3:B98 | W3:W98 | Facade | 6 | 110.4033 | 46.4323 | 205.2607 | 55.4271
Office | 110.4033 | 55.4271 | Data | [5 empty] | Plan22-data | B3:B98 | W3:W98 | Facade | 6 | 110.4033 | 46.4323 | 205.2607 | 55.4271
Education | 110.4033 | 55.4271 | Data | [5 empty] | Plan22-data | B3:B98 | W3:W98 | Facade | 6 | 110.4033 | 46.4323 | 205.2607 | 55.4271
Daycare | 110.4033 | 55.4271 | Data | [5 empty] | Plan22-data | B3:B98 | W3:W98 | Facade | 6 | 110.4033 | 46.4323 | 205.2607 | 55.4271
Shopping | 110.4033 | 55.4271 | Data | [5 empty] | Plan22-data | B3:B98 | W3:W98 | Facade | 6 | 110.4033 | 46.4323 | 205.2607 | 55.4271
Parking | 110.4033 | 55.4271 | Data | [5 empty] | Plan22-data | B3:B98 | W3:W98 | Facade | 6 | 110.4033 | 46.4323 | 205.2607 | 55.4271
Industrial | 110.4033 | 55.4271 | Data | [5 empty] | Plan22-data | B3:B98 | W3:W98 | Facade | 6 | 110.4033 | 46.4323 | 205.2607 | 55.4271
Transport | 110.4033 | 55.4271 | Data | [5 empty] | Plan22-data | B3:B98 | W3:W98 | Facade | 6 | 110.4033 | 46.4323 | 205.2607 | 55.4271
Hotel | 110.4033 | 55.4271 | Data | [5 empty] | Plan22-data | B3:B98 | W3:W98 | Facade | 6 | 110.4033 | 46.4323 | 205.2607 | 55.4271
Hospital | 110.4033 | 55.4271 | Data | [5 empty] | Plan22-data | B3:B98 | W3:W98 | Facade | 6 | 110.4033 | 46.4323 | 205.2607 | 55.4271

## KE_FacadeBasement (hidden)
Typology | GWP_meam | GWP_SD | Source | Expert Estimate: | MODE | MIN | MAX | Data: | Sheet Name | Range ref. | Renge data | Ref. | DataSize | MEAN | MIN | MAX | SD
Unit | [kgCO2e/m2] | [kgCO2e/m2] | Choose | Unit | [kgCO2e/m2] | [kgCO2e/m2] | [kgCO2e/m2] | Unit | [-] |  |  |  | [-] | [kgCO2e/m2] | [kgCO2e/m2] | [kgCO2e/m2] | [kgCO2e/m2]
SingleFamilyHouse | 194.9666 | 7.7987 | Expert Estimate |  | 194.9666 | 175.4699 | 214.4632 |  | Plan22-data | B3:B98 | W3:W98 | Kældervæg | 3 | 341.6337 | 194.9666 | 540.1377 | 145.6047
TerracedHouse | 194.9666 | 7.7987 | Expert Estimate |  | 194.9666 | 175.4699 | 214.4632 |  | Plan22-data | B3:B98 | W3:W98 | Kældervæg | 3 | 341.6337 | 194.9666 | 540.1377 | 145.6047
MultiStoreyResidential | 341.6337 | 145.6047 | Data |  |  | 0 | 0 |  | Plan22-data | B3:B98 | W3:W98 | Kældervæg | 3 | 341.6337 | 194.9666 | 540.1377 | 145.6047
Office | 341.6337 | 145.6047 | Data |  |  | 0 | 0 |  | Plan22-data | B3:B98 | W3:W98 | Kældervæg | 3 | 341.6337 | 194.9666 | 540.1377 | 145.6047
Education | 341.6337 | 145.6047 | Data |  |  | 0 | 0 |  | Plan22-data | B3:B98 | W3:W98 | Kældervæg | 3 | 341.6337 | 194.9666 | 540.1377 | 145.6047
Daycare | 341.6337 | 145.6047 | Data |  |  | 0 | 0 |  | Plan22-data | B3:B98 | W3:W98 | Kældervæg | 3 | 341.6337 | 194.9666 | 540.1377 | 145.6047
Shopping | 341.6337 | 145.6047 | Data |  |  | 0 | 0 |  | Plan22-data | B3:B98 | W3:W98 | Kældervæg | 3 | 341.6337 | 194.9666 | 540.1377 | 145.6047
Parking | 341.6337 | 145.6047 | Data |  |  | 0 | 0 |  | Plan22-data | B3:B98 | W3:W98 | Kældervæg | 3 | 341.6337 | 194.9666 | 540.1377 | 145.6047
Industrial | 341.6337 | 145.6047 | Data |  |  | 0 | 0 |  | Plan22-data | B3:B98 | W3:W98 | Kældervæg | 3 | 341.6337 | 194.9666 | 540.1377 | 145.6047
Transport | 341.6337 | 145.6047 | Data |  |  | 0 | 0 |  | Plan22-data | B3:B98 | W3:W98 | Kældervæg | 3 | 341.6337 | 194.9666 | 540.1377 | 145.6047
Hotel | 341.6337 | 145.6047 | Data |  |  | 0 | 0 |  | Plan22-data | B3:B98 | W3:W98 | Kældervæg | 3 | 341.6337 | 194.9666 | 540.1377 | 145.6047
Hospital | 341.6337 | 145.6047 | Data |  |  | 0 | 0 |  | Plan22-data | B3:B98 | W3:W98 | Kældervæg | 3 | 341.6337 | 194.9666 | 540.1377 | 145.6047

## KE_GroundSlap (hidden)
Typology | GWP_meam | GWP_SD | Source | Expert Estimate: | MODE | MIN | MAX | Data: | Sheet Name | Range ref. | Renge data | Ref. | DataSize | MEAN | MIN | MAX | SD
Unit | [kgCO2e/m2] | [kgCO2e/m2] | Choose | Unit | [kgCO2e/m2] | [kgCO2e/m2] | [kgCO2e/m2] | Unit | [-] |  |  |  | [-] | [kgCO2e/m2] | [kgCO2e/m2] | [kgCO2e/m2] | [kgCO2e/m2]
SingleFamilyHouse | 110.6466 | 4.4259 | Expert Estimate |  | 110.6466 | 99.582 | 121.7113 |  | Plan22-data | B3:B98 | W3:W98 | Terrændæk | 3 | 152.2348 | 110.6466 | 198.2788 | 35.9142
TerracedHouse | 110.6466 | 4.4259 | Expert Estimate |  | 110.6466 | 99.582 | 121.7113 |  | Plan22-data | B3:B98 | W3:W98 | Terrændæk | 3 | 152.2348 | 110.6466 | 198.2788 | 35.9142
MultiStoreyResidential | 147.7789 | 5.9112 | Expert Estimate |  | 147.7789 | 133.001 | 162.5567 |  | Plan22-data | B3:B98 | W3:W98 | Terrændæk | 3 | 152.2348 | 110.6466 | 198.2788 | 35.9142
Office | 147.7789 | 5.9112 | Expert Estimate |  | 147.7789 | 133.001 | 162.5567 |  | Plan22-data | B3:B98 | W3:W98 | Terrændæk | 3 | 152.2348 | 110.6466 | 198.2788 | 35.9142
Education | 147.7789 | 5.9112 | Expert Estimate |  | 147.7789 | 133.001 | 162.5567 |  | Plan22-data | B3:B98 | W3:W98 | Terrændæk | 3 | 152.2348 | 110.6466 | 198.2788 | 35.9142
Daycare | 147.7789 | 5.9112 | Expert Estimate |  | 147.7789 | 133.001 | 162.5567 |  | Plan22-data | B3:B98 | W3:W98 | Terrændæk | 3 | 152.2348 | 110.6466 | 198.2788 | 35.9142
Shopping | 147.7789 | 5.9112 | Expert Estimate |  | 147.7789 | 133.001 | 162.5567 |  | Plan22-data | B3:B98 | W3:W98 | Terrændæk | 3 | 152.2348 | 110.6466 | 198.2788 | 35.9142
Parking | 147.7789 | 5.9112 | Expert Estimate |  | 147.7789 | 133.001 | 162.5567 |  | Plan22-data | B3:B98 | W3:W98 | Terrændæk | 3 | 152.2348 | 110.6466 | 198.2788 | 35.9142
Industrial | 147.7789 | 5.9112 | Expert Estimate |  | 147.7789 | 133.001 | 162.5567 |  | Plan22-data | B3:B98 | W3:W98 | Terrændæk | 3 | 152.2348 | 110.6466 | 198.2788 | 35.9142
Transport | 147.7789 | 5.9112 | Expert Estimate |  | 147.7789 | 133.001 | 162.5567 |  | Plan22-data | B3:B98 | W3:W98 | Terrændæk | 3 | 152.2348 | 110.6466 | 198.2788 | 35.9142
Hotel | 147.7789 | 5.9112 | Expert Estimate |  | 147.7789 | 133.001 | 162.5567 |  | Plan22-data | B3:B98 | W3:W98 | Terrændæk | 3 | 152.2348 | 110.6466 | 198.2788 | 35.9142
Hospital | 147.7789 | 5.9112 | Expert Estimate |  | 147.7789 | 133.001 | 162.5567 |  | Plan22-data | B3:B98 | W3:W98 | Terrændæk | 3 | 152.2348 | 110.6466 | 198.2788 | 35.9142

## KE_BasementGroundSlap (hidden)
Typology | GWP_meam | GWP_SD | Source | Expert Estimate: | MODE | MIN | MAX | Data: | Sheet Name | Range ref. | Renge data | Ref. | DataSize | MEAN | MIN | MAX | SD
Unit | [kgCO2e/m2] | [kgCO2e/m2] | Choose | Unit | [kgCO2e/m2] | [kgCO2e/m2] | [kgCO2e/m2] | Unit | [-] |  |  |  | [-] | [kgCO2e/m2] | [kgCO2e/m2] | [kgCO2e/m2] | [kgCO2e/m2]
SingleFamilyHouse | 198.2788 | 7.9312 | Expert Estimate |  | 198.2788 | 178.4509 | 218.1067 |  | Plan22-data | B3:B98 | W3:W98 | Terrændæk | 3 | 152.2348 | 110.6466 | 198.2788 | 35.9142
TerracedHouse | 198.2788 | 7.9312 | Expert Estimate |  | 198.2788 | 178.4509 | 218.1067 |  | Plan22-data | B3:B98 | W3:W98 | Terrændæk | 3 | 152.2348 | 110.6466 | 198.2788 | 35.9142
MultiStoreyResidential | 198.2788 | 7.9312 | Expert Estimate |  | 198.2788 | 178.4509 | 218.1067 |  | Plan22-data | B3:B98 | W3:W98 | Terrændæk | 3 | 152.2348 | 110.6466 | 198.2788 | 35.9142
Office | 198.2788 | 7.9312 | Expert Estimate |  | 198.2788 | 178.4509 | 218.1067 |  | Plan22-data | B3:B98 | W3:W98 | Terrændæk | 3 | 152.2348 | 110.6466 | 198.2788 | 35.9142
Education | 198.2788 | 7.9312 | Expert Estimate |  | 198.2788 | 178.4509 | 218.1067 |  | Plan22-data | B3:B98 | W3:W98 | Terrændæk | 3 | 152.2348 | 110.6466 | 198.2788 | 35.9142
Daycare | 198.2788 | 7.9312 | Expert Estimate |  | 198.2788 | 178.4509 | 218.1067 |  | Plan22-data | B3:B98 | W3:W98 | Terrændæk | 3 | 152.2348 | 110.6466 | 198.2788 | 35.9142
Shopping | 198.2788 | 7.9312 | Expert Estimate |  | 198.2788 | 178.4509 | 218.1067 |  | Plan22-data | B3:B98 | W3:W98 | Terrændæk | 3 | 152.2348 | 110.6466 | 198.2788 | 35.9142
Parking | 198.2788 | 7.9312 | Expert Estimate |  | 198.2788 | 178.4509 | 218.1067 |  | Plan22-data | B3:B98 | W3:W98 | Terrændæk | 3 | 152.2348 | 110.6466 | 198.2788 | 35.9142
Industrial | 198.2788 | 7.9312 | Expert Estimate |  | 198.2788 | 178.4509 | 218.1067 |  | Plan22-data | B3:B98 | W3:W98 | Terrændæk | 3 | 152.2348 | 110.6466 | 198.2788 | 35.9142
Transport | 198.2788 | 7.9312 | Expert Estimate |  | 198.2788 | 178.4509 | 218.1067 |  | Plan22-data | B3:B98 | W3:W98 | Terrændæk | 3 | 152.2348 | 110.6466 | 198.2788 | 35.9142
Hotel | 198.2788 | 7.9312 | Expert Estimate |  | 198.2788 | 178.4509 | 218.1067 |  | Plan22-data | B3:B98 | W3:W98 | Terrændæk | 3 | 152.2348 | 110.6466 | 198.2788 | 35.9142
Hospital | 198.2788 | 7.9312 | Expert Estimate |  | 198.2788 | 178.4509 | 218.1067 |  | Plan22-data | B3:B98 | W3:W98 | Terrændæk | 3 | 152.2348 | 110.6466 | 198.2788 | 35.9142

## KE_Roof (hidden)
Typology | GWP_meam | GWP_SD | Source | Expert Estimate: | MODE | MIN | MAX | Data: | Sheet Name | Range ref. | Renge data | Ref. | DataSize | MEAN | MIN | MAX | SD
Unit | [kgCO2e/m2] | [kgCO2e/m2] | Choose | Unit | [kgCO2e/m2] | [kgCO2e/m2] | [kgCO2e/m2] | Unit | [-] |  |  |  | [-] | [kgCO2e/m2] | [kgCO2e/m2] | [kgCO2e/m2] | [kgCO2e/m2]
SingleFamilyHouse | 102.3755 | 46.6276 | Data |  |  | 0 | 0 |  | Plan22-data | B3:B98 | W3:W98 | tag-lav | 24 | 102.3755 | 56.2957 | 194.6067 | 46.6276
TerracedHouse | 102.3755 | 46.6276 | Data |  |  | 0 | 0 |  | Plan22-data | B3:B98 | W3:W98 | tag-lav | 24 | 102.3755 | 56.2957 | 194.6067 | 46.6276
MultiStoreyResidential | 82.6377 | 38.923 | Data |  |  | 0 | 0 |  | Plan22-data | B3:B98 | W3:W98 | tag | 12 | 82.6377 | 32.4761 | 135.2937 | 38.923
Office | 82.6377 | 38.923 | Data |  |  | 0 | 0 |  | Plan22-data | B3:B98 | W3:W98 | tag | 12 | 82.6377 | 32.4761 | 135.2937 | 38.923
Education | 82.6377 | 38.923 | Data |  |  | 0 | 0 |  | Plan22-data | B3:B98 | W3:W98 | tag | 12 | 82.6377 | 32.4761 | 135.2937 | 38.923
Daycare | 82.6377 | 38.923 | Data |  |  | 0 | 0 |  | Plan22-data | B3:B98 | W3:W98 | tag | 12 | 82.6377 | 32.4761 | 135.2937 | 38.923
Shopping | 82.6377 | 38.923 | Data |  |  | 0 | 0 |  | Plan22-data | B3:B98 | W3:W98 | tag | 12 | 82.6377 | 32.4761 | 135.2937 | 38.923
Parking | 82.6377 | 38.923 | Data |  |  | 0 | 0 |  | Plan22-data | B3:B98 | W3:W98 | tag | 12 | 82.6377 | 32.4761 | 135.2937 | 38.923
Industrial | 82.6377 | 38.923 | Data |  |  | 0 | 0 |  | Plan22-data | B3:B98 | W3:W98 | tag | 12 | 82.6377 | 32.4761 | 135.2937 | 38.923
Transport | 82.6377 | 38.923 | Data |  |  | 0 | 0 |  | Plan22-data | B3:B98 | W3:W98 | tag | 12 | 82.6377 | 32.4761 | 135.2937 | 38.923
Hotel | 82.6377 | 38.923 | Data |  |  | 0 | 0 |  | Plan22-data | B3:B98 | W3:W98 | tag | 12 | 82.6377 | 32.4761 | 135.2937 | 38.923
Hospital | 82.6377 | 38.923 | Data |  |  | 0 | 0 |  | Plan22-data | B3:B98 | W3:W98 | tag | 12 | 82.6377 | 32.4761 | 135.2937 | 38.923

## KE_Window (hidden)
Typology | GWP_meam | GWP_SD | Source | Expert Estimate: | MODE | MIN | MAX | Data: | Sheet Name | Range ref. | Renge data | Ref. | DataSize | MEAN | MIN | MAX | SD
Unit | [kgCO2e/m2] | [kgCO2e/m2] | Choose | Unit | [kgCO2e/m2] | [kgCO2e/m2] | [kgCO2e/m2] | Unit | [-] |  |  |  | [-] | [kgCO2e/m2] | [kgCO2e/m2] | [kgCO2e/m2] | [kgCO2e/m2]
SingleFamilyHouse | 212.302 | 0 | Data |  | 212.302 | 191.0718 | 233.5322 |  | Plan22-data | B3:B98 | W3:W98 | Vindue | 1 | 212.302 | 212.302 | 212.302 | 0
TerracedHouse | 212.302 | 0 | Data |  | 212.302 | 191.0718 | 233.5322 |  | Plan22-data | B3:B98 | W3:W98 | Vindue | 1 | 212.302 | 212.302 | 212.302 | 0
MultiStoreyResidential | 212.302 | 0 | Data |  | 212.302 | 191.0718 | 233.5322 |  | Plan22-data | B3:B98 | W3:W98 | Vindue | 1 | 212.302 | 212.302 | 212.302 | 0
Office | 212.302 | 0 | Data |  | 212.302 | 191.0718 | 233.5322 |  | Plan22-data | B3:B98 | W3:W98 | Vindue | 1 | 212.302 | 212.302 | 212.302 | 0
Education | 212.302 | 0 | Data |  | 212.302 | 191.0718 | 233.5322 |  | Plan22-data | B3:B98 | W3:W98 | Vindue | 1 | 212.302 | 212.302 | 212.302 | 0
Daycare | 212.302 | 0 | Data |  | 212.302 | 191.0718 | 233.5322 |  | Plan22-data | B3:B98 | W3:W98 | Vindue | 1 | 212.302 | 212.302 | 212.302 | 0
Shopping | 212.302 | 0 | Data |  | 212.302 | 191.0718 | 233.5322 |  | Plan22-data | B3:B98 | W3:W98 | Vindue | 1 | 212.302 | 212.302 | 212.302 | 0
Parking | 212.302 | 0 | Data |  | 212.302 | 191.0718 | 233.5322 |  | Plan22-data | B3:B98 | W3:W98 | Vindue | 1 | 212.302 | 212.302 | 212.302 | 0
Industrial | 212.302 | 0 | Data |  | 212.302 | 191.0718 | 233.5322 |  | Plan22-data | B3:B98 | W3:W98 | Vindue | 1 | 212.302 | 212.302 | 212.302 | 0
Transport | 212.302 | 0 | Data |  | 212.302 | 191.0718 | 233.5322 |  | Plan22-data | B3:B98 | W3:W98 | Vindue | 1 | 212.302 | 212.302 | 212.302 | 0
Hotel | 212.302 | 0 | Data |  | 212.302 | 191.0718 | 233.5322 |  | Plan22-data | B3:B98 | W3:W98 | Vindue | 1 | 212.302 | 212.302 | 212.302 | 0
Hospital | 212.302 | 0 | Data |  | 212.302 | 191.0718 | 233.5322 |  | Plan22-data | B3:B98 | W3:W98 | Vindue | 1 | 212.302 | 212.302 | 212.302 | 0

## KE_CoreWall (hidden)
Typology | GWP_meam | GWP_SD | Source | Expert Estimate: | MODE | MIN | MAX | Data: | Sheet Name | Range ref. | Renge data | Ref. | DataSize | MEAN | MIN | MAX | SD
Unit | [kgCO2e/m2] | [kgCO2e/m2] | Choose | Unit | [kgCO2e/m2] | [kgCO2e/m2] | [kgCO2e/m2] | Unit | [-] |  |  |  | [-] | [kgCO2e/m2] | [kgCO2e/m2] | [kgCO2e/m2] | [kgCO2e/m2]
SingleFamilyHouse | 0 | 0 | Expert Estimate |  | 0 | 0 | 0 |  | Plan22-data | B3:B98 | W3:W98 | Kernevæg | 2 | 65.4685 | 38.1475 | 92.7896 | 27.3211
TerracedHouse | 0 | 0 | Expert Estimate |  | 0 | 0 | 0 |  | Plan22-data | B3:B98 | W3:W98 | Kernevæg | 2 | 65.4685 | 38.1475 | 92.7896 | 27.3211
MultiStoreyResidential | 65.4685 | 27.3211 | Data | [5 empty] | Plan22-data | B3:B98 | W3:W98 | Kernevæg | 2 | 65.4685 | 38.1475 | 92.7896 | 27.3211
Office | 65.4685 | 27.3211 | Data | [5 empty] | Plan22-data | B3:B98 | W3:W98 | Kernevæg | 2 | 65.4685 | 38.1475 | 92.7896 | 27.3211
Education | 65.4685 | 27.3211 | Data | [5 empty] | Plan22-data | B3:B98 | W3:W98 | Kernevæg | 2 | 65.4685 | 38.1475 | 92.7896 | 27.3211
Daycare | 65.4685 | 27.3211 | Data | [5 empty] | Plan22-data | B3:B98 | W3:W98 | Kernevæg | 2 | 65.4685 | 38.1475 | 92.7896 | 27.3211
Shopping | 65.4685 | 27.3211 | Data | [5 empty] | Plan22-data | B3:B98 | W3:W98 | Kernevæg | 2 | 65.4685 | 38.1475 | 92.7896 | 27.3211
Parking | 65.4685 | 27.3211 | Data | [5 empty] | Plan22-data | B3:B98 | W3:W98 | Kernevæg | 2 | 65.4685 | 38.1475 | 92.7896 | 27.3211
Industrial | 65.4685 | 27.3211 | Data | [5 empty] | Plan22-data | B3:B98 | W3:W98 | Kernevæg | 2 | 65.4685 | 38.1475 | 92.7896 | 27.3211
Transport | 65.4685 | 27.3211 | Data | [5 empty] | Plan22-data | B3:B98 | W3:W98 | Kernevæg | 2 | 65.4685 | 38.1475 | 92.7896 | 27.3211
Hotel | 65.4685 | 27.3211 | Data | [5 empty] | Plan22-data | B3:B98 | W3:W98 | Kernevæg | 2 | 65.4685 | 38.1475 | 92.7896 | 27.3211
Hospital | 65.4685 | 27.3211 | Data | [5 empty] | Plan22-data | B3:B98 | W3:W98 | Kernevæg | 2 | 65.4685 | 38.1475 | 92.7896 | 27.3211

## KE_InnerWall (hidden)
Typology | GWP_meam | GWP_SD | Source | Expert Estimate: | MODE | MIN | MAX | Data: | Sheet Name | Range ref. | Renge data | Ref. | DataSize | MEAN | MIN | MAX | SD
Unit | [kgCO2e/m2] | [kgCO2e/m2] | Choose | Unit | [kgCO2e/m2] | [kgCO2e/m2] | [kgCO2e/m2] | Unit | [-] |  |  |  | [-] | [kgCO2e/m2] | [kgCO2e/m2] | [kgCO2e/m2] | [kgCO2e/m2]
SingleFamilyHouse | 28.2423 | 6.3538 | Data |  |  | 0 | 0 |  | Plan22-data | B3:B98 | W3:W98 | Intern væg | 3 | 28.2423 | 19.8097 | 35.1462 | 6.3538
TerracedHouse | 28.2423 | 6.3538 | Data |  |  | 0 | 0 |  | Plan22-data | B3:B98 | W3:W98 | Intern væg | 3 | 28.2423 | 19.8097 | 35.1462 | 6.3538
MultiStoreyResidential | 28.2423 | 6.3538 | Data |  |  | 0 | 0 |  | Plan22-data | B3:B98 | W3:W98 | Intern væg | 3 | 28.2423 | 19.8097 | 35.1462 | 6.3538
Office | 28.2423 | 6.3538 | Data |  |  | 0 | 0 |  | Plan22-data | B3:B98 | W3:W98 | Intern væg | 3 | 28.2423 | 19.8097 | 35.1462 | 6.3538
Education | 28.2423 | 6.3538 | Data |  |  | 0 | 0 |  | Plan22-data | B3:B98 | W3:W98 | Intern væg | 3 | 28.2423 | 19.8097 | 35.1462 | 6.3538
Daycare | 28.2423 | 6.3538 | Data |  |  | 0 | 0 |  | Plan22-data | B3:B98 | W3:W98 | Intern væg | 3 | 28.2423 | 19.8097 | 35.1462 | 6.3538
Shopping | 28.2423 | 6.3538 | Data |  |  | 0 | 0 |  | Plan22-data | B3:B98 | W3:W98 | Intern væg | 3 | 28.2423 | 19.8097 | 35.1462 | 6.3538
Parking | 28.2423 | 6.3538 | Data |  |  | 0 | 0 |  | Plan22-data | B3:B98 | W3:W98 | Intern væg | 3 | 28.2423 | 19.8097 | 35.1462 | 6.3538
Industrial | 28.2423 | 6.3538 | Data |  |  | 0 | 0 |  | Plan22-data | B3:B98 | W3:W98 | Intern væg | 3 | 28.2423 | 19.8097 | 35.1462 | 6.3538
Transport | 28.2423 | 6.3538 | Data |  |  | 0 | 0 |  | Plan22-data | B3:B98 | W3:W98 | Intern væg | 3 | 28.2423 | 19.8097 | 35.1462 | 6.3538
Hotel | 28.2423 | 6.3538 | Data |  |  | 0 | 0 |  | Plan22-data | B3:B98 | W3:W98 | Intern væg | 3 | 28.2423 | 19.8097 | 35.1462 | 6.3538
Hospital | 28.2423 | 6.3538 | Data |  |  | 0 | 0 |  | Plan22-data | B3:B98 | W3:W98 | Intern væg | 3 | 28.2423 | 19.8097 | 35.1462 | 6.3538

## KE_FireWall (hidden)
Typology | GWP_meam | GWP_SD | Source | Expert Estimate: | MODE | MIN | MAX | Data: | Sheet Name | Range ref. | Renge data | Ref. | DataSize | MEAN | MIN | MAX | SD
Unit | [kgCO2e/m2] | [kgCO2e/m2] | Choose | Unit | [kgCO2e/m2] | [kgCO2e/m2] | [kgCO2e/m2] | Unit | [-] |  |  |  | [-] | [kgCO2e/m2] | [kgCO2e/m2] | [kgCO2e/m2] | [kgCO2e/m2]
SingleFamilyHouse | 28.2423 | 6.3538 | Data |  |  | 0 | 0 |  | Plan22-data | B3:B98 | W3:W98 | Intern væg | 3 | 28.2423 | 19.8097 | 35.1462 | 6.3538
TerracedHouse | 28.2423 | 6.3538 | Data |  |  | 0 | 0 |  | Plan22-data | B3:B98 | W3:W98 | Intern væg | 3 | 28.2423 | 19.8097 | 35.1462 | 6.3538
MultiStoreyResidential | 28.2423 | 6.3538 | Data |  |  | 0 | 0 |  | Plan22-data | B3:B98 | W3:W98 | Intern væg | 3 | 28.2423 | 19.8097 | 35.1462 | 6.3538
Office | 28.2423 | 6.3538 | Data |  |  | 0 | 0 |  | Plan22-data | B3:B98 | W3:W98 | Intern væg | 3 | 28.2423 | 19.8097 | 35.1462 | 6.3538
Education | 28.2423 | 6.3538 | Data |  |  | 0 | 0 |  | Plan22-data | B3:B98 | W3:W98 | Intern væg | 3 | 28.2423 | 19.8097 | 35.1462 | 6.3538
Daycare | 28.2423 | 6.3538 | Data |  |  | 0 | 0 |  | Plan22-data | B3:B98 | W3:W98 | Intern væg | 3 | 28.2423 | 19.8097 | 35.1462 | 6.3538
Shopping | 28.2423 | 6.3538 | Data |  |  | 0 | 0 |  | Plan22-data | B3:B98 | W3:W98 | Intern væg | 3 | 28.2423 | 19.8097 | 35.1462 | 6.3538
Parking | 28.2423 | 6.3538 | Data |  |  | 0 | 0 |  | Plan22-data | B3:B98 | W3:W98 | Intern væg | 3 | 28.2423 | 19.8097 | 35.1462 | 6.3538
Industrial | 28.2423 | 6.3538 | Data |  |  | 0 | 0 |  | Plan22-data | B3:B98 | W3:W98 | Intern væg | 3 | 28.2423 | 19.8097 | 35.1462 | 6.3538
Transport | 28.2423 | 6.3538 | Data |  |  | 0 | 0 |  | Plan22-data | B3:B98 | W3:W98 | Intern væg | 3 | 28.2423 | 19.8097 | 35.1462 | 6.3538
Hotel | 28.2423 | 6.3538 | Data |  |  | 0 | 0 |  | Plan22-data | B3:B98 | W3:W98 | Intern væg | 3 | 28.2423 | 19.8097 | 35.1462 | 6.3538
Hospital | 28.2423 | 6.3538 | Data |  |  | 0 | 0 |  | Plan22-data | B3:B98 | W3:W98 | Intern væg | 3 | 28.2423 | 19.8097 | 35.1462 | 6.3538

## KE_Floor (hidden)
Typology | GWP_meam | GWP_SD | Source | Expert Estimate: | MODE | MIN | MAX | Data: | Sheet Name | Range ref. | Renge data | Ref. | DataSize | MEAN | MIN | MAX | SD
Unit | [kgCO2e/m2] | [kgCO2e/m2] | Choose | Unit | [kgCO2e/m2] | [kgCO2e/m2] | [kgCO2e/m2] | Unit | [-] |  |  |  | [-] | [kgCO2e/m2] | [kgCO2e/m2] | [kgCO2e/m2] | [kgCO2e/m2]
SingleFamilyHouse | 20.8744 | 6.0217 | Data |  |  | 0 | 0 |  | Plan22-data | B3:B98 | W3:W98 | Gulv | 3 | 20.8744 | 12.4395 | 26.1068 | 6.0217
TerracedHouse | 20.8744 | 6.0217 | Data |  |  | 0 | 0 |  | Plan22-data | B3:B98 | W3:W98 | Gulv | 3 | 20.8744 | 12.4395 | 26.1068 | 6.0217
MultiStoreyResidential | 20.8744 | 6.0217 | Data |  |  | 0 | 0 |  | Plan22-data | B3:B98 | W3:W98 | Gulv | 3 | 20.8744 | 12.4395 | 26.1068 | 6.0217
Office | 20.8744 | 6.0217 | Data |  |  | 0 | 0 |  | Plan22-data | B3:B98 | W3:W98 | Gulv | 3 | 20.8744 | 12.4395 | 26.1068 | 6.0217
Education | 20.8744 | 6.0217 | Data |  |  | 0 | 0 |  | Plan22-data | B3:B98 | W3:W98 | Gulv | 3 | 20.8744 | 12.4395 | 26.1068 | 6.0217
Daycare | 20.8744 | 6.0217 | Data |  |  | 0 | 0 |  | Plan22-data | B3:B98 | W3:W98 | Gulv | 3 | 20.8744 | 12.4395 | 26.1068 | 6.0217
Shopping | 20.8744 | 6.0217 | Data |  |  | 0 | 0 |  | Plan22-data | B3:B98 | W3:W98 | Gulv | 3 | 20.8744 | 12.4395 | 26.1068 | 6.0217
Parking | 20.8744 | 6.0217 | Data |  |  | 0 | 0 |  | Plan22-data | B3:B98 | W3:W98 | Gulv | 3 | 20.8744 | 12.4395 | 26.1068 | 6.0217
Industrial | 20.8744 | 6.0217 | Data |  |  | 0 | 0 |  | Plan22-data | B3:B98 | W3:W98 | Gulv | 3 | 20.8744 | 12.4395 | 26.1068 | 6.0217
Transport | 20.8744 | 6.0217 | Data |  |  | 0 | 0 |  | Plan22-data | B3:B98 | W3:W98 | Gulv | 3 | 20.8744 | 12.4395 | 26.1068 | 6.0217
Hotel | 20.8744 | 6.0217 | Data |  |  | 0 | 0 |  | Plan22-data | B3:B98 | W3:W98 | Gulv | 3 | 20.8744 | 12.4395 | 26.1068 | 6.0217
Hospital | 20.8744 | 6.0217 | Data |  |  | 0 | 0 |  | Plan22-data | B3:B98 | W3:W98 | Gulv | 3 | 20.8744 | 12.4395 | 26.1068 | 6.0217

## KE_Ceiling (hidden)
Typology | GWP_meam | GWP_SD | Source | Expert Estimate: | MODE | MIN | MAX | Data: | Sheet Name | Range ref. | Renge data | Ref. | DataSize | MEAN | MIN | MAX | SD
Unit | [kgCO2e/m2] | [kgCO2e/m2] | Choose | Unit | [kgCO2e/m2] | [kgCO2e/m2] | [kgCO2e/m2] | Unit | [-] |  |  |  | [-] | [kgCO2e/m2] | [kgCO2e/m2] | [kgCO2e/m2] | [kgCO2e/m2]
SingleFamilyHouse | 25.4188 | 15.1369 | Data |  |  | 0 | 0 |  | Plan22-data | B3:B98 | W3:W98 | Loft | 2 | 25.4188 | 10.2819 | 40.5557 | 15.1369
TerracedHouse | 25.4188 | 15.1369 | Data |  |  | 0 | 0 |  | Plan22-data | B3:B98 | W3:W98 | Loft | 2 | 25.4188 | 10.2819 | 40.5557 | 15.1369
MultiStoreyResidential | 25.4188 | 15.1369 | Data |  |  | 0 | 0 |  | Plan22-data | B3:B98 | W3:W98 | Loft | 2 | 25.4188 | 10.2819 | 40.5557 | 15.1369
Office | 25.4188 | 15.1369 | Data |  |  | 0 | 0 |  | Plan22-data | B3:B98 | W3:W98 | Loft | 2 | 25.4188 | 10.2819 | 40.5557 | 15.1369
Education | 25.4188 | 15.1369 | Data |  |  | 0 | 0 |  | Plan22-data | B3:B98 | W3:W98 | Loft | 2 | 25.4188 | 10.2819 | 40.5557 | 15.1369
Daycare | 25.4188 | 15.1369 | Data |  |  | 0 | 0 |  | Plan22-data | B3:B98 | W3:W98 | Loft | 2 | 25.4188 | 10.2819 | 40.5557 | 15.1369
Shopping | 25.4188 | 15.1369 | Data |  |  | 0 | 0 |  | Plan22-data | B3:B98 | W3:W98 | Loft | 2 | 25.4188 | 10.2819 | 40.5557 | 15.1369
Parking | 25.4188 | 15.1369 | Data |  |  | 0 | 0 |  | Plan22-data | B3:B98 | W3:W98 | Loft | 2 | 25.4188 | 10.2819 | 40.5557 | 15.1369
Industrial | 25.4188 | 15.1369 | Data |  |  | 0 | 0 |  | Plan22-data | B3:B98 | W3:W98 | Loft | 2 | 25.4188 | 10.2819 | 40.5557 | 15.1369
Transport | 25.4188 | 15.1369 | Data |  |  | 0 | 0 |  | Plan22-data | B3:B98 | W3:W98 | Loft | 2 | 25.4188 | 10.2819 | 40.5557 | 15.1369
Hotel | 25.4188 | 15.1369 | Data |  |  | 0 | 0 |  | Plan22-data | B3:B98 | W3:W98 | Loft | 2 | 25.4188 | 10.2819 | 40.5557 | 15.1369
Hospital | 25.4188 | 15.1369 | Data |  |  | 0 | 0 |  | Plan22-data | B3:B98 | W3:W98 | Loft | 2 | 25.4188 | 10.2819 | 40.5557 | 15.1369

## KE_Utilities (hidden)
Typology | GWP_meam | GWP_SD | Source | Expert Estimate: | MODE | MIN | MAX | Data: | Sheet Name | Range ref. | Renge data | Ref. | DataSize | MEAN | MIN | MAX | SD
Unit | [kgCO2e/m2] | [kgCO2e/m2] | Choose | Unit | [kgCO2e/m2] | [kgCO2e/m2] | [kgCO2e/m2] | Unit | [-] |  |  |  | [-] | [kgCO2e/m2] | [kgCO2e/m2] | [kgCO2e/m2] | [kgCO2e/m2]
SingleFamilyHouse | 37.4 | 1.496 | Expert Estimate |  | 37.4 | 33.66 | 41.14 |  | Plan22-data | B3:B98 | W3:W98 | Tekniske systemer | 4 | 40.6011 | 35.3545 | 51.7 | 6.4805
TerracedHouse | 35.3546 | 1.4142 | Expert Estimate |  | 35.3545 | 31.8191 | 38.89 |  | Plan22-data | B3:B98 | W3:W98 | Tekniske systemer | 4 | 40.6011 | 35.3545 | 51.7 | 6.4805
MultiStoreyResidential | 37.95 | 1.518 | Expert Estimate |  | 37.95 | 34.155 | 41.745 |  | Plan22-data | B3:B98 | W3:W98 | Tekniske systemer | 4 | 40.6011 | 35.3545 | 51.7 | 6.4805
Office | 51.7 | 2.068 | Expert Estimate |  | 51.7 | 46.53 | 56.87 |  | Plan22-data | B3:B98 | W3:W98 | Tekniske systemer | 4 | 40.6011 | 35.3545 | 51.7 | 6.4805
Education | 67.1 | 2.684 | Expert Estimate |  | 67.1 | 60.39 | 73.81 |  | Plan22-data | B3:B98 | W3:W98 | Tekniske systemer | 4 | 40.6011 | 35.3545 | 51.7 | 6.4805
Daycare | 67.1 | 2.684 | Expert Estimate |  | 67.1 | 60.39 | 73.81 |  | Plan22-data | B3:B98 | W3:W98 | Tekniske systemer | 4 | 40.6011 | 35.3545 | 51.7 | 6.4805
Shopping | 67.1 | 2.684 | Expert Estimate |  | 67.1 | 60.39 | 73.81 |  | Plan22-data | B3:B98 | W3:W98 | Tekniske systemer | 4 | 40.6011 | 35.3545 | 51.7 | 6.4805
Parking | 0 | 0 | Expert Estimate |  | 0 | 0 | 0 |  | Plan22-data | B3:B98 | W3:W98 | Tekniske systemer | 4 | 40.6011 | 35.3545 | 51.7 | 6.4805
Industrial | 67.1 | 2.684 | Expert Estimate |  | 67.1 | 60.39 | 73.81 |  | Plan22-data | B3:B98 | W3:W98 | Tekniske systemer | 4 | 40.6011 | 35.3545 | 51.7 | 6.4805
Transport | 67.1 | 2.684 | Expert Estimate |  | 67.1 | 60.39 | 73.81 |  | Plan22-data | B3:B98 | W3:W98 | Tekniske systemer | 4 | 40.6011 | 35.3545 | 51.7 | 6.4805
Hotel | 67.1 | 2.684 | Expert Estimate |  | 67.1 | 60.39 | 73.81 |  | Plan22-data | B3:B98 | W3:W98 | Tekniske systemer | 4 | 40.6011 | 35.3545 | 51.7 | 6.4805
Hospital | 67.1 | 2.684 | Expert Estimate |  | 67.1 | 60.39 | 73.81 |  | Plan22-data | B3:B98 | W3:W98 | Tekniske systemer | 4 | 40.6011 | 35.3545 | 51.7 | 6.4805

## KE_Stairs (hidden)
Typology | GWP_meam | GWP_SD | Source | Expert Estimate: | MODE | MIN | MAX | Data: | Sheet Name | Range ref. | Renge data | Ref. | DataSize | MEAN | MIN | MAX | SD
Unit | [kgCO2e/m] | [kgCO2e/m] | Choose | Unit | [kgCO2e/m] | [kgCO2e/m] | [kgCO2e/m] | Unit | [-] |  |  |  | [-] | [kgCO2e/m] | [kgCO2e/m] | [kgCO2e/m] | [kgCO2e/m]
SingleFamilyHouse | 262.6907 | 10.5076 | Expert Estimate |  | 262.6907 | 236.4216 | 288.9597 |  | Plan22-data | B3:B98 | W3:W98 | Trappe | 1 | 262.6907 | 262.6907 | 262.6907 | 0
TerracedHouse | 262.6907 | 10.5076 | Expert Estimate |  | 262.6907 | 236.4216 | 288.9597 |  | Plan22-data | B3:B98 | W3:W98 | Trappe | 1 | 262.6907 | 262.6907 | 262.6907 | 0
MultiStoreyResidential | 262.6907 | 10.5076 | Expert Estimate |  | 262.6907 | 236.4216 | 288.9597 |  | Plan22-data | B3:B98 | W3:W98 | Trappe | 1 | 262.6907 | 262.6907 | 262.6907 | 0
Office | 262.6907 | 10.5076 | Expert Estimate |  | 262.6907 | 236.4216 | 288.9597 |  | Plan22-data | B3:B98 | W3:W98 | Trappe | 1 | 262.6907 | 262.6907 | 262.6907 | 0
Education | 262.6907 | 10.5076 | Expert Estimate |  | 262.6907 | 236.4216 | 288.9597 |  | Plan22-data | B3:B98 | W3:W98 | Trappe | 1 | 262.6907 | 262.6907 | 262.6907 | 0
Daycare | 262.6907 | 10.5076 | Expert Estimate |  | 262.6907 | 236.4216 | 288.9597 |  | Plan22-data | B3:B98 | W3:W98 | Trappe | 1 | 262.6907 | 262.6907 | 262.6907 | 0
Shopping | 262.6907 | 10.5076 | Expert Estimate |  | 262.6907 | 236.4216 | 288.9597 |  | Plan22-data | B3:B98 | W3:W98 | Trappe | 1 | 262.6907 | 262.6907 | 262.6907 | 0
Parking | 262.6907 | 10.5076 | Expert Estimate |  | 262.6907 | 236.4216 | 288.9597 |  | Plan22-data | B3:B98 | W3:W98 | Trappe | 1 | 262.6907 | 262.6907 | 262.6907 | 0
Industrial | 262.6907 | 10.5076 | Expert Estimate |  | 262.6907 | 236.4216 | 288.9597 |  | Plan22-data | B3:B98 | W3:W98 | Trappe | 1 | 262.6907 | 262.6907 | 262.6907 | 0
Transport | 262.6907 | 10.5076 | Expert Estimate |  | 262.6907 | 236.4216 | 288.9597 |  | Plan22-data | B3:B98 | W3:W98 | Trappe | 1 | 262.6907 | 262.6907 | 262.6907 | 0
Hotel | 262.6907 | 10.5076 | Expert Estimate |  | 262.6907 | 236.4216 | 288.9597 |  | Plan22-data | B3:B98 | W3:W98 | Trappe | 1 | 262.6907 | 262.6907 | 262.6907 | 0
Hospital | 262.6907 | 10.5076 | Expert Estimate |  | 262.6907 | 236.4216 | 288.9597 |  | Plan22-data | B3:B98 | W3:W98 | Trappe | 1 | 262.6907 | 262.6907 | 262.6907 | 0

## KE_ElevatorMeter (hidden)
Typology | GWP_meam | GWP_SD | Source | Expert Estimate: | MODE | MIN | MAX | Data: | Sheet Name | Range ref. | Renge data | Ref. | DataSize | MEAN | MIN | MAX | SD
Unit | [kgCO2e/m] | [kgCO2e/m] | Choose | Unit | [kgCO2e/m] | [kgCO2e/m] | [kgCO2e/m] | Unit | [-] |  |  |  | [-] | [kgCO2e/m] | [kgCO2e/m] | [kgCO2e/m] | [kgCO2e/m]
SingleFamilyHouse | 948.3349 | 37.9334 | Expert Estimate |  | 948.3349 | 853.5014 | 1043.1684 |  | Plan22-data | B3:B98 | W3:W98 | Elevator meter | 1 | 948.3349 | 948.3349 | 948.3349 | 0
TerracedHouse | 948.3349 | 37.9334 | Expert Estimate |  | 948.3349 | 853.5014 | 1043.1684 |  | Plan22-data | B3:B98 | W3:W98 | Elevator meter | 1 | 948.3349 | 948.3349 | 948.3349 | 0
MultiStoreyResidential | 948.3349 | 37.9334 | Expert Estimate |  | 948.3349 | 853.5014 | 1043.1684 |  | Plan22-data | B3:B98 | W3:W98 | Elevator meter | 1 | 948.3349 | 948.3349 | 948.3349 | 0
Office | 948.3349 | 37.9334 | Expert Estimate |  | 948.3349 | 853.5014 | 1043.1684 |  | Plan22-data | B3:B98 | W3:W98 | Elevator meter | 1 | 948.3349 | 948.3349 | 948.3349 | 0
Education | 948.3349 | 37.9334 | Expert Estimate |  | 948.3349 | 853.5014 | 1043.1684 |  | Plan22-data | B3:B98 | W3:W98 | Elevator meter | 1 | 948.3349 | 948.3349 | 948.3349 | 0
Daycare | 948.3349 | 37.9334 | Expert Estimate |  | 948.3349 | 853.5014 | 1043.1684 |  | Plan22-data | B3:B98 | W3:W98 | Elevator meter | 1 | 948.3349 | 948.3349 | 948.3349 | 0
Shopping | 948.3349 | 37.9334 | Expert Estimate |  | 948.3349 | 853.5014 | 1043.1684 |  | Plan22-data | B3:B98 | W3:W98 | Elevator meter | 1 | 948.3349 | 948.3349 | 948.3349 | 0
Parking | 948.3349 | 37.9334 | Expert Estimate |  | 948.3349 | 853.5014 | 1043.1684 |  | Plan22-data | B3:B98 | W3:W98 | Elevator meter | 1 | 948.3349 | 948.3349 | 948.3349 | 0
Industrial | 948.3349 | 37.9334 | Expert Estimate |  | 948.3349 | 853.5014 | 1043.1684 |  | Plan22-data | B3:B98 | W3:W98 | Elevator meter | 1 | 948.3349 | 948.3349 | 948.3349 | 0
Transport | 948.3349 | 37.9334 | Expert Estimate |  | 948.3349 | 853.5014 | 1043.1684 |  | Plan22-data | B3:B98 | W3:W98 | Elevator meter | 1 | 948.3349 | 948.3349 | 948.3349 | 0
Hotel | 948.3349 | 37.9334 | Expert Estimate |  | 948.3349 | 853.5014 | 1043.1684 |  | Plan22-data | B3:B98 | W3:W98 | Elevator meter | 1 | 948.3349 | 948.3349 | 948.3349 | 0
Hospital | 948.3349 | 37.9334 | Expert Estimate |  | 948.3349 | 853.5014 | 1043.1684 |  | Plan22-data | B3:B98 | W3:W98 | Elevator meter | 1 | 948.3349 | 948.3349 | 948.3349 | 0

## KE_ElevatorCounts (hidden)
Typology | GWP_meam | GWP_SD | Source | Expert Estimate: | MODE | MIN | MAX | Data: | Sheet Name | Range ref. | Renge data | Ref. | DataSize | MEAN | MIN | MAX | SD
Unit | [kgCO2e/pcs] | [kgCO2e/pcs] | Choose | Unit | [kgCO2e/pcs] | [kgCO2e/pcs] | [kgCO2e/pcs] | Unit | [-] |  |  |  | [-] | [kgCO2e/pcs] | [kgCO2e/pcs] | [kgCO2e/pcs] | [kgCO2e/pcs]
SingleFamilyHouse | 11094.2359 | 443.7694 | Expert Estimate |  | 11094.2359 | 9984.8123 | 12203.6595 |  | Plan22-data | B3:B98 | W3:W98 | Elevator stk | 1 | 11094.2359 | 11094.2359 | 11094.2359 | 0
TerracedHouse | 11094.2359 | 443.7694 | Expert Estimate |  | 11094.2359 | 9984.8123 | 12203.6595 |  | Plan22-data | B3:B98 | W3:W98 | Elevator stk | 1 | 11094.2359 | 11094.2359 | 11094.2359 | 0
MultiStoreyResidential | 11094.2359 | 443.7694 | Expert Estimate |  | 11094.2359 | 9984.8123 | 12203.6595 |  | Plan22-data | B3:B98 | W3:W98 | Elevator stk | 1 | 11094.2359 | 11094.2359 | 11094.2359 | 0
Office | 11094.2359 | 443.7694 | Expert Estimate |  | 11094.2359 | 9984.8123 | 12203.6595 |  | Plan22-data | B3:B98 | W3:W98 | Elevator stk | 1 | 11094.2359 | 11094.2359 | 11094.2359 | 0
Education | 11094.2359 | 443.7694 | Expert Estimate |  | 11094.2359 | 9984.8123 | 12203.6595 |  | Plan22-data | B3:B98 | W3:W98 | Elevator stk | 1 | 11094.2359 | 11094.2359 | 11094.2359 | 0
Daycare | 11094.2359 | 443.7694 | Expert Estimate |  | 11094.2359 | 9984.8123 | 12203.6595 |  | Plan22-data | B3:B98 | W3:W98 | Elevator stk | 1 | 11094.2359 | 11094.2359 | 11094.2359 | 0
Shopping | 11094.2359 | 443.7694 | Expert Estimate |  | 11094.2359 | 9984.8123 | 12203.6595 |  | Plan22-data | B3:B98 | W3:W98 | Elevator stk | 1 | 11094.2359 | 11094.2359 | 11094.2359 | 0
Parking | 11094.2359 | 443.7694 | Expert Estimate |  | 11094.2359 | 9984.8123 | 12203.6595 |  | Plan22-data | B3:B98 | W3:W98 | Elevator stk | 1 | 11094.2359 | 11094.2359 | 11094.2359 | 0
Industrial | 11094.2359 | 443.7694 | Expert Estimate |  | 11094.2359 | 9984.8123 | 12203.6595 |  | Plan22-data | B3:B98 | W3:W98 | Elevator stk | 1 | 11094.2359 | 11094.2359 | 11094.2359 | 0
Transport | 11094.2359 | 443.7694 | Expert Estimate |  | 11094.2359 | 9984.8123 | 12203.6595 |  | Plan22-data | B3:B98 | W3:W98 | Elevator stk | 1 | 11094.2359 | 11094.2359 | 11094.2359 | 0
Hotel | 11094.2359 | 443.7694 | Expert Estimate |  | 11094.2359 | 9984.8123 | 12203.6595 |  | Plan22-data | B3:B98 | W3:W98 | Elevator stk | 1 | 11094.2359 | 11094.2359 | 11094.2359 | 0
Hospital | 11094.2359 | 443.7694 | Expert Estimate |  | 11094.2359 | 9984.8123 | 12203.6595 |  | Plan22-data | B3:B98 | W3:W98 | Elevator stk | 1 | 11094.2359 | 11094.2359 | 11094.2359 | 0

## KR_Preservation
ReplacementFactor | Foundation_MEAN | Foundation_SD | Structural_MEAN | Structural_SD | Envelope_MEAN | Envelope_SD | Window_MEAN | Window_SD | Interior_MEAN | Interior_SD | Technical_MEAN | Technical_SD | ConstructionA5_MEAN | ConstructionA5_SD | Energy_MEAN | Energy_SD | Demolition_MEAN | Demolition_SD
| Foundation | Foundation | Structural | Structural | Envelope | Envelope | Window | Window | Interior | Interior | Technical | Technical | ConstructionA5 | ConstructionA5 | Energy | Energy | Demolition | Demolition
Unit | [-] | [-] | [-] | [-] | [-] | [-] | [-] | [-] | [-] | [-] | [-] | [-] | [-] | [-] | [-] | [-] | [-] | [-]
NewBuild | 1 | 0 | 1 | 0 | 1 | 0 | 1 | 0 | 1 | 0 | 1 | 0 | 1 | 0 | 1 | 0 | 0 | 0
Transformation | 0 | 0 | 0.25 | 0.075 | 0.75 | 0.225 | 1 | 0 | 1 | 0 | 1 | 0 | 0.5 | 0.15 | 1 | 0 | 0 | 0
Renonvation | 0 | 0 | 0.15 | 0.05 | 0.25 | 0.075 | 1 | 0 | 1 | 0 | 1 | 0 | 0.25 | 0.075 | 1 | 0 | 0 | 0
Refurbished | 0 | 0 | 0 | 0 | 0 | 0 | 0 | 0 | 1 | 0 | 0 | 0 | 0 | 0 | 1.742 | 0.17419 | 0 | 0
Preserved | 0 | 0 | 0 | 0 | 0 | 0 | 0 | 0 | 0 | 0 | 0 | 0 | 0 | 0 | 1.742 | 0.17419 | 0 | 0
Demolished | 0 | 0 | 0 | 0 | 0 | 0 | 0 | 0 | 0 | 0 | 0 | 0 | 0 | 0 | 0 | 0 | 1 | 0

## Plan22-data (hidden)
PLAN22+ data
Opbygning ID | Opbygning | Opbygning version | Unit | Tykkelse [m] | Vægt [kg/Unit] | GWP_A1-A3 | GWP_A4 | GWP_A5 | GWP_B4 | GWP_C3 | GWP_C4 | GWP_D |  | GWP_A1-A3 | GWP_A4 | GWP_A5 | GWP_B4 | GWP_C3 | GWP_C4 | GWP_D |  | GWP_Total | GWP_A1-A3 | GWP_A4 | GWP_A5 | GWP_B4 | GWP_C3 | GWP_C4 | GWP_D |  | GWP_A1-A3 | GWP_A4 | GWP_A5 | GWP_B4 | GWP_C3 | GWP_C4 | GWP_D
#O0000 | ingening | ingen | m2 | 0 | 0 | 0 | 0.0058804 | 0.0097564 | 0 | 0.0031187 | 0.0023311 | -0.016004 | 4 år | 0 | 0.0058804 | 0.0097564 | 0 | 0.0031187 | 0.0023311 | -0.016004 | 12 år | 0 | 0 | 0 | 0 | 0 | 0 | 0 | 0 | 50 år | 0 | 0.0058804 | 0 | 0 | 0 | 0 | 0 | 80 år
#O0101 | Punktfundament | Punktfundament | kg | 0 | 1.0353 | 0.1838 | 0.0058804 | 0.0097564 | 0 | 0.0031187 | 0.0023311 | -0.016004 |  | 0.1838 | 0.0058804 | 0.0097564 | 0 | 0.0031187 | 0.0023311 | -0.016004 |  | 0.20488 | 0.1838 | 0.0058804 | 0.0097564 | 0 | 0.0031187 | 0.0023311 | -0.016004 |  | 0.1838 | 0.0058804 | 0.0097564 | 0 | 0.0031187 | 0.0023311 | -0.016004
#O0201 | Linjefundament | Betonbyggeri | m | 0.601 | 1031.58 | 189.3065 | 6.253 | 11.9829 | 0 | 3.1108 | 15.4422 | -19.3908 |  | 189.3065 | 6.253 | 11.9829 | 0 | 3.1108 | 15.4422 | -19.3908 |  | 226.0954 | 189.3065 | 6.253 | 11.9829 | 0 | 3.1108 | 15.4422 | -19.3908 |  | 189.3065 | 6.253 | 11.9829 | 0.4689 | 3.1108 | 15.4422 | -19.3908
#O0202 | Linjefundament | Træbyggeri | m | 0.501 | 775.61 | 144.9763 | 4.7991 | 9.6259 | 0 | 2.3331 | 14.8624 | -16.2646 |  | 144.9763 | 4.7991 | 9.6259 | 0 | 2.3331 | 14.8624 | -16.2646 |  | 176.5968 | 144.9763 | 4.7991 | 9.6259 | 0 | 2.3331 | 14.8624 | -16.2646 |  | 144.9763 | 4.7991 | 9.6259 | 0.4689 | 2.3331 | 14.8624 | -16.2646
#O0203 | Linjefundament | Lav bebyggelse | m | 0.791 | 553.62 | 112.8157 | 4.2702 | 6.7912 | 0 | 1.6444 | 6.5979 | -8.2664 |  | 112.8157 | 4.2702 | 6.7912 | 0 | 1.6444 | 6.5979 | -8.2664 |  | 132.1194 | 112.8157 | 4.2702 | 6.7912 | 0 | 1.6444 | 6.5979 | -8.2664 |  | 112.8157 | 4.2702 | 6.7912 | 0.25576 | 1.6444 | 6.5979 | -8.2664
#O0301 | Terrændæk | Høj bebyggelse ingen kælder | m2 | 0.7002 | 726.345 | 94.6125 | 8.8872 | 9.7943 | 0 | 3.4149 | 31.0699 | -23.633 |  | 94.6125 | 8.8872 | 9.7943 | 0 | 3.4149 | 31.0699 | -23.633 |  | 147.7789 | 94.6125 | 8.8872 | 9.7943 | 0 | 3.4149 | 31.0699 | -23.633 |  | 94.6125 | 8.8872 | 9.7943 | 0 | 3.4149 | 31.0699 | -23.633
#O0302 | Terrændæk | Lav bebyggelse ingen kælder | m2 | 0.6252 | 378.68 | 73.2577 | 3.6733 | 7.8726 | 0 | 1.2893 | 24.5537 | -18.0134 |  | 73.2577 | 3.6733 | 7.8726 | 0 | 1.2893 | 24.5537 | -18.0134 |  | 110.6466 | 73.2577 | 3.6733 | 7.8726 | 0 | 1.2893 | 24.5537 | -18.0134 |  | 73.2577 | 3.6733 | 7.8726 | 0 | 1.2893 | 24.5537 | -18.0134
#O0311 | Terrændæk | Kælder | m2 | 0.8502 | 1075.245 | 138.9628 | 10.869 | 12.1991 | 0 | 4.4244 | 31.8236 | -29.039 |  | 138.9628 | 10.869 | 12.1991 | 0 | 4.4244 | 31.8236 | -29.039 |  | 198.2788 | 138.9628 | 10.869 | 12.1991 | 0 | 4.4244 | 31.8236 | -29.039 |  | 138.9628 | 10.869 | 12.1991 | 0 | 4.4244 | 31.8236 | -29.039
#O0401 | Dæk | Huldæk | kg | 0.32 | 1 | 0.14447 | 0.01704 | 0.00834 | 0 | 0.0030461 | 0.0022411 | -0.0020735 |  | 0.14447 | 0.01704 | 0.00834 | 0 | 0.0030461 | 0.0022411 | -0.0020735 |  | 0.17514 | 0.14447 | 0.01704 | 0.00834 | 0 | 0.0030461 | 0.0022411 | -0.0020735 |  | 0.14447 | 0.01704 | 0.00834 | 0 | 0.0030461 | 0.0022411 | -0.0020735
#O0402 | Dæk | Hybrid beton/CLT-dæk | kg | 0.28 | 4.2711 | -0.95867 | 0.17762 | 0.040908 | 0 | 1.5922 | 0.0069644 | -0.90007 |  | -0.95867 | 0.17762 | 0.040908 | 0 | 1.5922 | 0.0069644 | -0.90007 |  | 0.85906 | -0.95867 | 0.17762 | 0.040908 | 0 | 1.5922 | 0.0069644 | -0.90007 |  | -0.95867 | 0.17762 | 0.040908 | 0 | 1.5922 | 0.0069644 | -0.90007
#O0403 | Dæk | CLT-dæk | kg | 0.2 | 1 | -1.4128 | 0.15904 | 0.016463 | 0 | 1.583 | 0 | -0.8234 |  | -1.4128 | 0.15904 | 0.016463 | 0 | 1.583 | 0 | -0.8234 |  | 0.34572 | -1.4128 | 0.15904 | 0.016463 | 0 | 1.583 | 0 | -0.8234 |  | -1.4128 | 0.15904 | 0.016463 | 0 | 1.583 | 0 | -0.8234
#O0404 | Dæk | LVL-dæk | kg | 0.453 | 1.2554 | -0.8254 | 0.053565 | 0.057559 | 0 | 1.4914 | 0.0038802 | -0.79757 |  | -0.8254 | 0.053565 | 0.057559 | 0 | 1.4914 | 0.0038802 | -0.79757 |  | 0.781 | -0.8254 | 0.053565 | 0.057559 | 0 | 1.4914 | 0.0038802 | -0.79757 |  | -0.8254 | 0.053565 | 0.057559 | 0 | 1.4914 | 0.0038802 | -0.79757
#O0411 | Lav bebyggelse dæk | Lav bebyggelse huldæk | m2 | 0.22 | 344.6 | 49.8 | 5.872 | 2.8736 | 0 | 1.04 | 0.76 | -0.705 |  | 49.8 | 5.872 | 2.8736 | 0 | 1.04 | 0.76 | -0.705 |  | 60.3456 | 49.8 | 5.872 | 2.8736 | 0 | 1.04 | 0.76 | -0.705 |  | 49.8 | 5.872 | 2.8736 | 0 | 1.04 | 0.76 | -0.705
#O0412 | Lav bebyggelse dæk | Ribbedæk | m2 | 0.453 | 35.6516 | -22.7306 | 1.5662 | 1.6753 | 0 | 41.9779 | 0.1141 | -22.4549 |  | -22.7306 | 1.5662 | 1.6753 | 0 | 41.9779 | 0.1141 | -22.4549 |  | 22.6029 | -22.7306 | 1.5662 | 1.6753 | 0 | 41.9779 | 0.1141 | -22.4549 |  | -22.7306 | 1.5662 | 1.6753 | 0 | 41.9779 | 0.1141 | -22.4549
#O0501 | Vertikal | Armeret betonvæg | kg | 0.2 | 1 | 0.1687 | 0.01704 | 0.0095432 | 0 | 0.002973 | 0.002148 | -0.0024891 |  | 0.1687 | 0.01704 | 0.0095432 | 0 | 0.002973 | 0.002148 | -0.0024891 |  | 0.20041 | 0.1687 | 0.01704 | 0.0095432 | 0 | 0.002973 | 0.002148 | -0.0024891 |  | 0.1687 | 0.01704 | 0.0095432 | 0 | 0.002973 | 0.002148 | -0.0024891
#O0502 | Vertikal | Armeret betonsøjle | kg | 0 | 1.035 | 0.22753 | 0.056999 | 0.027776 | 0 | 0.0030429 | 0.0022743 | -0.015849 |  | 0.22753 | 0.056999 | 0.027776 | 0 | 0.0030429 | 0.0022743 | -0.015849 |  | 0.31762 | 0.22753 | 0.056999 | 0.027776 | 0 | 0.0030429 | 0.0022743 | -0.015849 |  | 0.22753 | 0.056999 | 0.027776 | 0 | 0.0030429 | 0.0022743 | -0.015849
#O0503 | Vertikal | Limtræssøjle | kg | 0 | 1 | -1.22 | 0.007952 | 0.013698 | 0 | 1.486 | 0 | -0.79 |  | -1.22 | 0.007952 | 0.013698 | 0 | 1.486 | 0 | -0.79 |  | 0.28765 | -1.22 | 0.007952 | 0.013698 | 0 | 1.486 | 0 | -0.79 |  | -1.22 | 0.007952 | 0.013698 | 0 | 1.486 | 0 | -0.79
#O0504 | Vertikal | CLT-væg | kg | 0 | 1 | -1.4128 | 0.15904 | 0.016463 | 0 | 1.583 | 0 | -0.8234 |  | -1.4128 | 0.15904 | 0.016463 | 0 | 1.583 | 0 | -0.8234 |  | 0.34572 | -1.4128 | 0.15904 | 0.016463 | 0 | 1.583 | 0 | -0.8234 |  | -1.4128 | 0.15904 | 0.016463 | 0 | 1.583 | 0 | -0.8234
#O0601 | Bjælke | Ingen bjælke | kg | 0 | 0 | 0 | 0 | 0 | 0 | 0 | 0 | 0 |  | 0 | 0 | 0 | 0 | 0 | 0 | 0 |  | 0 | 0 | 0 | 0 | 0 | 0 | 0 | 0 |  | 0 | 0 | 0 | 0 | 0 | 0 | 0
#O0602 | Bjælke | Armeret betonbjælke | kg | 0 | 1.035 | 0.22753 | 0.056999 | 0.027776 | 0 | 0.0030429 | 0.0022743 | -0.015849 |  | 0.22753 | 0.056999 | 0.027776 | 0 | 0.0030429 | 0.0022743 | -0.015849 |  | 0.31762 | 0.22753 | 0.056999 | 0.027776 | 0 | 0.0030429 | 0.0022743 | -0.015849 |  | 0.22753 | 0.056999 | 0.027776 | 0 | 0.0030429 | 0.0022743 | -0.015849
#O0603 | Bjælke | Limtræsbjælke | kg | 0 | 1 | -1.22 | 0.007952 | 0.013698 | 0 | 1.486 | 0 | -0.79 |  | -1.22 | 0.007952 | 0.013698 | 0 | 1.486 | 0 | -0.79 |  | 0.28765 | -1.22 | 0.007952 | 0.013698 | 0 | 1.486 | 0 | -0.79 |  | -1.22 | 0.007952 | 0.013698 | 0 | 1.486 | 0 | -0.79
#O0701 | Kældervæg | 1 etage | m2 | 0.55 | 725.575 | 154.1008 | 4.4523 | 11.2219 | 0 | 2.121 | 23.0706 | -28.079 |  | 154.1008 | 4.4523 | 11.2219 | 0 | 2.121 | 23.0706 | -28.079 |  | 194.9666 | 154.1008 | 4.4523 | 11.2219 | 0 | 2.121 | 23.0706 | -28.079 |  | 154.1008 | 4.4523 | 11.2219 | 0 | 2.121 | 23.0706 | -28.079
#O0702 | Kældervæg | 2 etager | m2 | 0.9 | 971.75 | 218.0345 | 6.1815 | 17.6754 | 0 | 2.828 | 45.0775 | -44.972 |  | 218.0345 | 6.1815 | 17.6754 | 0 | 2.828 | 45.0775 | -44.972 |  | 289.7968 | 218.0345 | 6.1815 | 17.6754 | 0 | 2.828 | 45.0775 | -44.972 |  | 218.0345 | 6.1815 | 17.6754 | 0 | 2.828 | 45.0775 | -44.972
#O0703 | Kældervæg | 3 etager | m2 | 1.4 | 2170.25 | 443.4525 | 12.989 | 29.5963 | 0 | 6.363 | 47.7368 | -72.937 |  | 443.4525 | 12.989 | 29.5963 | 0 | 6.363 | 47.7368 | -72.937 |  | 540.1377 | 443.4525 | 12.989 | 29.5963 | 0 | 6.363 | 47.7368 | -72.937 |  | 443.4525 | 12.989 | 29.5963 | 0 | 6.363 | 47.7368 | -72.937
#O0801 | Facade | Mursten (tung facade) | m2 | 0.608 | 678.7 | 162.3398 | 21.2881 | 14.6936 | 0 | 3.0903 | 1.7181 | -1.5836 |  | 162.3398 | 21.2881 | 14.6936 | 0 | 3.0903 | 1.7181 | -1.5836 |  | 205.2607 | 162.3398 | 21.2881 | 14.6936 | 2.1308 | 3.0903 | 1.7181 | -1.5836 |  | 162.3398 | 21.2881 | 14.6936 | 3.5513 | 3.0903 | 1.7181 | -1.5836
#O0802 | Facade | Aluminium (let facade) | m2 | 0.3295 | 55.8313 | 129.5138 | 3.161 | 13.3575 | 0 | 0.33785 | 0.65392 | -77.7891 |  | 129.5138 | 3.161 | 13.3575 | 0 | 0.33785 | 0.65392 | -77.7891 |  | 149.1548 | 129.5138 | 3.161 | 13.3575 | 2.1308 | 0.33785 | 0.65392 | -77.7891 |  | 129.5138 | 3.161 | 13.3575 | 41.3017 | 0.33785 | 0.65392 | -77.7891
#O0803 | Facade | Zink (let facade) | m2 | 0.3293 | 57.8913 | 107.1863 | 3.278 | 11.1366 | 0 | 0.33785 | 0.656 | -65.8952 |  | 107.1863 | 3.278 | 11.1366 | 0 | 0.33785 | 0.656 | -65.8952 |  | 124.7256 | 107.1863 | 3.278 | 11.1366 | 2.1308 | 0.33785 | 0.656 | -65.8952 |  | 107.1863 | 3.278 | 11.1366 | 6.934 | 0.33785 | 0.656 | -65.8952
#O0804 | Facade | Skærmtegl (let facade) | m2 | 0.4585 | 101.9821 | 53.505 | 5.8508 | 6.6573 | 0 | 7.0906 | 0.64866 | -18.0761 |  | 53.505 | 5.8508 | 6.6573 | 0 | 7.0906 | 0.64866 | -18.0761 |  | 75.8831 | 53.505 | 5.8508 | 6.6573 | 2.1308 | 7.0906 | 0.64866 | -18.0761 |  | 53.505 | 5.8508 | 6.6573 | 7.4498 | 7.0906 | 0.64866 | -18.0761
#O0805 | Facade | Fibercement (let facade) | m2 | 0.3815 | 61.0157 | 47.6801 | 3.4679 | 5.3329 | 0 | 1.5077 | 0.84374 | -14.8284 |  | 47.6801 | 3.4679 | 5.3329 | 0 | 1.5077 | 0.84374 | -14.8284 |  | 60.9632 | 47.6801 | 3.4679 | 5.3329 | 2.1308 | 1.5077 | 0.84374 | -14.8284 |  | 47.6801 | 3.4679 | 5.3329 | 14.2161 | 1.5077 | 0.84374 | -14.8284
#O0806 | Facade | Træ (let facade) | m2 | 0.4477 | 69.3088 | -11.5482 | 4.3253 | 3.3679 | 0 | 44.633 | 0.66125 | -18.1911 |  | -11.5482 | 4.3253 | 3.3679 | 0.71556 | 44.633 | 0.66125 | -18.1911 |  | 46.4323 | -11.5482 | 4.3253 | 3.3679 | 4.993 | 44.633 | 0.66125 | -18.1911 |  | -11.5482 | 4.3253 | 3.3679 | 17.085 | 44.633 | 0.66125 | -18.1911
#O0811 | Facade-lav | Lav bebyggelse betonbyggeri mursten (tung facade) | m2 | 0.5085 | 283.7 | 107.5573 | 14.5931 | 11.5343 | 0 | 2.0559 | 0.79963 | -0.58161 |  | 107.5573 | 14.5931 | 11.5343 | 0 | 2.0559 | 0.79963 | -0.58161 |  | 138.6709 | 107.5573 | 14.5931 | 11.5343 | 2.1308 | 2.0559 | 0.79963 | -0.58161 |  | 107.5573 | 14.5931 | 11.5343 | 3.7431 | 2.0559 | 0.79963 | -0.58161
#O0812 | Facade-lav | Lav bebyggelse betonbyggeri aluminium (let facade) | m2 | 0.414 | 71.5 | 127.6209 | 2.5401 | 12.1509 | 0 | 0.62953 | 0.38199 | -63.7443 |  | 127.6209 | 2.5401 | 12.1509 | 0 | 0.62953 | 0.38199 | -63.7443 |  | 145.4543 | 127.6209 | 2.5401 | 12.1509 | 2.1308 | 0.62953 | 0.38199 | -63.7443 |  | 127.6209 | 2.5401 | 12.1509 | 38.1108 | 0.62953 | 0.38199 | -63.7443
#O0813 | Facade-lav | Lav bebyggelse betonbyggeri zink (let facade) | m2 | 0.4138 | 73.56 | 105.2934 | 2.6571 | 9.9301 | 0 | 0.62953 | 0.38408 | -51.8505 |  | 105.2934 | 2.6571 | 9.9301 | 0 | 0.62953 | 0.38408 | -51.8505 |  | 121.025 | 105.2934 | 2.6571 | 9.9301 | 2.1308 | 0.62953 | 0.38408 | -51.8505 |  | 105.2934 | 2.6571 | 9.9301 | 3.7431 | 0.62953 | 0.38408 | -51.8505
#O0814 | Facade-lav | Lav bebyggelse betonbyggeri skærmtegl (let facade) | m2 | 0.543 | 117.6508 | 51.6121 | 5.2299 | 5.4508 | 0 | 7.3823 | 0.37674 | -4.0313 |  | 51.6121 | 5.2299 | 5.4508 | 0 | 7.3823 | 0.37674 | -4.0313 |  | 72.1826 | 51.6121 | 5.2299 | 5.4508 | 2.1308 | 7.3823 | 0.37674 | -4.0313 |  | 51.6121 | 5.2299 | 5.4508 | 4.2589 | 7.3823 | 0.37674 | -4.0313
#O0815 | Facade-lav | Lav bebyggelse betonbyggeri fibercement (let facade) | m2 | 0.466 | 76.6844 | 45.7872 | 2.847 | 4.1264 | 0 | 1.7994 | 0.57181 | -0.78363 |  | 45.7872 | 2.847 | 4.1264 | 0 | 1.7994 | 0.57181 | -0.78363 |  | 57.2626 | 45.7872 | 2.847 | 4.1264 | 2.1308 | 1.7994 | 0.57181 | -0.78363 |  | 45.7872 | 2.847 | 4.1264 | 11.0252 | 1.7994 | 0.57181 | -0.78363
#O0816 | Facade-lav | Lav bebyggelse betonbyggeri træ (let facade) | m2 | 0.483 | 77.6044 | 19.7642 | 3.0928 | 3.7075 | 0 | 26.593 | 0.37674 | -7.3442 |  | 19.7642 | 3.0928 | 3.7075 | 0.71556 | 26.593 | 0.37674 | -7.3442 |  | 58.5272 | 19.7642 | 3.0928 | 3.7075 | 4.993 | 26.593 | 0.37674 | -7.3442 |  | 19.7642 | 3.0928 | 3.7075 | 13.8941 | 26.593 | 0.37674 | -7.3442
#O0821 | Facade-lav | Lav bebyggelse træbyggeri mursten (tung facade) | m2 | 0.4982 | 277.0164 | 75.9545 | 15.9313 | 11.3029 | 0 | 21.442 | 1.0934 | -12.2254 |  | 75.9545 | 15.9313 | 11.3029 | 0 | 21.442 | 1.0934 | -12.2254 |  | 127.8547 | 75.9545 | 15.9313 | 11.3029 | 2.1308 | 21.442 | 1.0934 | -12.2254 |  | 75.9545 | 15.9313 | 11.3029 | 6.934 | 21.442 | 1.0934 | -12.2254
#O0822 | Facade-lav | Lav bebyggelse træbyggeri aluminium (let facade) | m2 | 0.4037 | 64.8164 | 96.0181 | 3.8783 | 11.9195 | 0 | 20.0156 | 0.67574 | -75.3881 |  | 96.0181 | 3.8783 | 11.9195 | 0 | 20.0156 | 0.67574 | -75.3881 |  | 134.6381 | 96.0181 | 3.8783 | 11.9195 | 2.1308 | 20.0156 | 0.67574 | -75.3881 |  | 96.0181 | 3.8783 | 11.9195 | 41.3017 | 20.0156 | 0.67574 | -75.3881
#O0823 | Facade-lav | Lav bebyggelse træbyggeri zink (let facade) | m2 | 0.4035 | 66.8764 | 73.6906 | 3.9953 | 9.6987 | 0 | 20.0156 | 0.67783 | -63.4942 |  | 73.6906 | 3.9953 | 9.6987 | 0 | 20.0156 | 0.67783 | -63.4942 |  | 110.2088 | 73.6906 | 3.9953 | 9.6987 | 2.1308 | 20.0156 | 0.67783 | -63.4942 |  | 73.6906 | 3.9953 | 9.6987 | 6.934 | 20.0156 | 0.67783 | -63.4942
#O0824 | Facade-lav | Lav bebyggelse træbyggeri skærmtegl (let facade) | m2 | 0.5327 | 110.9672 | 20.0093 | 6.5681 | 5.2194 | 0 | 26.7684 | 0.67049 | -15.6751 |  | 20.0093 | 6.5681 | 5.2194 | 0 | 26.7684 | 0.67049 | -15.6751 |  | 61.3664 | 20.0093 | 6.5681 | 5.2194 | 2.1308 | 26.7684 | 0.67049 | -15.6751 |  | 20.0093 | 6.5681 | 5.2194 | 7.4498 | 26.7684 | 0.67049 | -15.6751
#O0825 | Facade-lav | Lav bebyggelse træbyggeri fibercement (let facade) | m2 | 0.4557 | 70.0008 | 14.1844 | 4.1852 | 3.895 | 0 | 21.1855 | 0.86556 | -12.4274 |  | 14.1844 | 4.1852 | 3.895 | 0 | 21.1855 | 0.86556 | -12.4274 |  | 46.4464 | 14.1844 | 4.1852 | 3.895 | 2.1308 | 21.1855 | 0.86556 | -12.4274 |  | 14.1844 | 4.1852 | 3.895 | 14.2161 | 21.1855 | 0.86556 | -12.4274
#O0826 | Facade-lav | Lav bebyggelse træbyggeri træ (let facade) | m2 | 0.4727 | 70.9208 | -11.8386 | 4.431 | 3.4761 | 0 | 45.9791 | 0.67049 | -18.988 |  | -11.8386 | 4.431 | 3.4761 | 0.71556 | 45.9791 | 0.67049 | -18.988 |  | 47.711 | -11.8386 | 4.431 | 3.4761 | 4.993 | 45.9791 | 0.67049 | -18.988 |  | -11.8386 | 4.431 | 3.4761 | 17.085 | 45.9791 | 0.67049 | -18.988
#O0901 | Vindue | Vindue | m2 | 0 | 36.4 | 82.35 | 2.5809 | 5.241 | 0 | 18.8 | 1.09 | -29.1 |  | 82.35 | 2.5809 | 5.241 | 0 | 18.8 | 1.09 | -29.1 |  | 212.302 | 82.35 | 2.5809 | 5.241 | 102.24 | 18.8 | 1.09 | -29.1 |  | 82.35 | 2.5809 | 5.241 | 306.72 | 18.8 | 1.09 | -29.1
#O1001 | Kernevæg | Armeret betonvæg | m2 | 0.2 | 434.7 | 74.6085 | 7.4186 | 4.2669 | 0 | 1.29 | 0.944 | -1.0887 |  | 74.6085 | 7.4186 | 4.2669 | 0 | 1.29 | 0.944 | -1.0887 |  | 92.7896 | 74.6085 | 7.4186 | 4.2669 | 4.2615 | 1.29 | 0.944 | -1.0887 |  | 74.6085 | 7.4186 | 4.2669 | 7.1025 | 1.29 | 0.944 | -1.0887
#O1002 | Kernevæg | CLT-væg | m2 | 0.19 | 100.6 | -85.3863 | 12.421 | 2.079 | 0 | 104.16 | 0.61222 | -54.1887 |  | -85.3863 | 12.421 | 2.079 | 0 | 104.16 | 0.61222 | -54.1887 |  | 38.1475 | -85.3863 | 12.421 | 2.079 | 4.2615 | 104.16 | 0.61222 | -54.1887 |  | -85.3863 | 12.421 | 2.079 | 13.8679 | 104.16 | 0.61222 | -54.1887
#O1101 | Intern væg | Betonvæg | m2 | 0.1 | 16.95 | 28.2085 | 0.30019 | 1.522 | 0 | 0.486 | 0.368 | -0.37166 |  | 28.2085 | 0.30019 | 1.522 | 0 | 0.486 | 0.368 | -0.37166 |  | 35.1462 | 28.2085 | 0.30019 | 1.522 | 4.2615 | 0.486 | 0.368 | -0.37166 |  | 28.2085 | 0.30019 | 1.522 | 7.1025 | 0.486 | 0.368 | -0.37166
#O1102 | Intern væg | Stål (let indervæg) | m2 | 0.12 | 45.1375 | 19.9576 | 2.5434 | 2.3023 | 0 | 0.06616 | 0.64019 | -3.5226 |  | 19.9576 | 2.5434 | 2.3023 | 0 | 0.06616 | 0.64019 | -3.5226 |  | 29.7711 | 19.9576 | 2.5434 | 2.3023 | 4.2615 | 0.06616 | 0.64019 | -3.5226 |  | 19.9576 | 2.5434 | 2.3023 | 13.8679 | 0.06616 | 0.64019 | -3.5226
#O1103 | Intern væg | Træ (let indervæg) | m2 | 0.12 | 42.5782 | 3.1687 | 2.4818 | 1.3489 | 0 | 7.9086 | 0.64019 | -4.7191 |  | 3.1687 | 2.4818 | 1.3489 | 0 | 7.9086 | 0.64019 | -4.7191 |  | 19.8097 | 3.1687 | 2.4818 | 1.3489 | 4.2615 | 7.9086 | 0.64019 | -4.7191 |  | 3.1687 | 2.4818 | 1.3489 | 13.8679 | 7.9086 | 0.64019 | -4.7191
#O1201 | Tag | Fladt tagpap | m2 | 0.4082 | 68.41 | 92.3389 | 3.8857 | 9.9726 | 0 | 1.8105 | 1.6911 | -0.087447 |  | 92.3389 | 3.8857 | 9.9726 | 0 | 1.8105 | 1.6911 | -0.087447 |  | 126.9793 | 92.3389 | 3.8857 | 9.9726 | 17.2804 | 1.8105 | 1.6911 | -0.087447 |  | 92.3389 | 3.8857 | 9.9726 | 112.1936 | 1.8105 | 1.6911 | -0.087447
#O1202 | Tag | Fladt teglsten | m2 | 0.48486 | 108.851 | 89.8573 | 6.2557 | 10.5917 | 0 | 8.6504 | 1.6121 | -4.3095 |  | 89.8573 | 6.2557 | 10.5917 | 0 | 8.6504 | 1.6121 | -4.3095 |  | 116.9672 | 89.8573 | 6.2557 | 10.5917 | 0 | 8.6504 | 1.6121 | -4.3095 |  | 89.8573 | 6.2557 | 10.5917 | 98.6425 | 8.6504 | 1.6121 | -4.3095
#O1203 | Tag | Fladt stål | m2 | 0.4812 | 69.091 | 94.6071 | 3.9973 | 10.7678 | 0 | 8.6504 | 0.88188 | -5.9982 |  | 94.6071 | 3.9973 | 10.7678 | 0 | 8.6504 | 0.88188 | -5.9982 |  | 135.2937 | 94.6071 | 3.9973 | 10.7678 | 16.3892 | 8.6504 | 0.88188 | -5.9982 |  | 94.6071 | 3.9973 | 10.7678 | 102.6621 | 8.6504 | 0.88188 | -5.9982
#O1204 | Tag | Fladt fibercement | m2 | 0.4732 | 76.371 | 85.2116 | 4.4108 | 9.8891 | 0 | 8.6504 | 1.0763 | -4.1876 |  | 85.2116 | 4.4108 | 9.8891 | 0 | 8.6504 | 1.0763 | -4.1876 |  | 109.2382 | 85.2116 | 4.4108 | 9.8891 | 0 | 8.6504 | 1.0763 | -4.1876 |  | 85.2116 | 4.4108 | 9.8891 | 93.461 | 8.6504 | 1.0763 | -4.1876
#O1205 | Tag | Fladt skifer | m2 | 0.4742 | 93.371 | 93.2572 | 5.3764 | 10.7909 | 0 | 8.8522 | 0.8812 | -4.2492 |  | 93.2572 | 5.3764 | 10.7909 | 0 | 8.8522 | 0.8812 | -4.2492 |  | 119.1579 | 93.2572 | 5.3764 | 10.7909 | 0 | 8.8522 | 0.8812 | -4.2492 |  | 93.2572 | 5.3764 | 10.7909 | 86.2729 | 8.8522 | 0.8812 | -4.2492
#O1206 | Tag | Fladt zink | m2 | 0.464 | 81.325 | 75.424 | 4.8642 | 10.4415 | 0 | 24.7802 | 0.88513 | -24.2855 |  | 75.424 | 4.8642 | 10.4415 | 0 | 24.7802 | 0.88513 | -24.2855 |  | 116.3949 | 75.424 | 4.8642 | 10.4415 | 0 | 24.7802 | 0.88513 | -24.2855 |  | 75.424 | 4.8642 | 10.4415 | 98.3153 | 24.7802 | 0.88513 | -24.2855
#O1211 | Tag | Skråt tagpap | m2 | 0.4082 | 22.41 | 27.1443 | 1.2729 | 2.9943 | 0 | 0.53321 | 0.99214 | -0.087447 |  | 27.1443 | 1.2729 | 2.9943 | 0 | 0.53321 | 0.99214 | -0.087447 |  | 50.2172 | 27.1443 | 1.2729 | 2.9943 | 17.2804 | 0.53321 | 0.99214 | -0.087447 |  | 27.1443 | 1.2729 | 2.9943 | 45.0227 | 0.53321 | 0.99214 | -0.087447
#O1212 | Tag | Skråt teglsten | m2 | 0.4882 | 62.371 | 28.9023 | 3.6156 | 3.9918 | 0 | 7.6758 | 0.18221 | -4.28 |  | 28.9023 | 3.6156 | 3.9918 | 0 | 7.6758 | 0.18221 | -4.28 |  | 44.3677 | 28.9023 | 3.6156 | 3.9918 | 0 | 7.6758 | 0.18221 | -4.28 |  | 28.9023 | 3.6156 | 3.9918 | 35.2831 | 7.6758 | 0.18221 | -4.28
#O1213 | Tag | Skråt stål | m2 | 0.4812 | 23.091 | 29.4124 | 1.3845 | 3.7895 | 0 | 7.3732 | 0.18289 | -5.9982 |  | 29.4124 | 1.3845 | 3.7895 | 0 | 7.3732 | 0.18289 | -5.9982 |  | 58.5316 | 29.4124 | 1.3845 | 3.7895 | 16.3892 | 7.3732 | 0.18289 | -5.9982 |  | 29.4124 | 1.3845 | 3.7895 | 35.4912 | 7.3732 | 0.18289 | -5.9982
#O1214 | Tag | Skråt fibercement | m2 | 0.4732 | 30.371 | 20.0169 | 1.798 | 2.9107 | 0 | 7.3732 | 0.37728 | -4.1876 |  | 20.0169 | 1.798 | 2.9107 | 0 | 7.3732 | 0.37728 | -4.1876 |  | 32.4761 | 20.0169 | 1.798 | 2.9107 | 0 | 7.3732 | 0.37728 | -4.1876 |  | 20.0169 | 1.798 | 2.9107 | 26.2901 | 7.3732 | 0.37728 | -4.1876
#O1215 | Tag | Skråt skifer | m2 | 0.4742 | 47.371 | 28.0625 | 2.7636 | 3.8125 | 0 | 7.5749 | 0.18221 | -4.2492 |  | 28.0625 | 2.7636 | 3.8125 | 0 | 7.5749 | 0.18221 | -4.2492 |  | 42.3958 | 28.0625 | 2.7636 | 3.8125 | 0 | 7.5749 | 0.18221 | -4.2492 |  | 28.0625 | 2.7636 | 3.8125 | 19.1021 | 7.5749 | 0.18221 | -4.2492
#O1216 | Tag | Skråt zink | m2 | 0.464 | 35.325 | 10.2293 | 2.2514 | 3.4631 | 0 | 23.5029 | 0.18614 | -24.2855 |  | 10.2293 | 2.2514 | 3.4631 | 0 | 23.5029 | 0.18614 | -24.2855 |  | 39.6329 | 10.2293 | 2.2514 | 3.4631 | 0 | 23.5029 | 0.18614 | -24.2855 |  | 10.2293 | 2.2514 | 3.4631 | 31.1444 | 23.5029 | 0.18614 | -24.2855
#O1221 | Tag-lav | Lav bebyggelse betonbyggeri fladt tagpap | m2 | 0.628 | 412.81 | 141.4315 | 9.7463 | 12.7523 | 0 | 2.6305 | 2.4511 | -0.705 |  | 141.4315 | 9.7463 | 12.7523 | 0 | 2.6305 | 2.4511 | -0.705 |  | 186.2923 | 141.4315 | 9.7463 | 12.7523 | 17.2804 | 2.6305 | 2.4511 | -0.705 |  | 141.4315 | 9.7463 | 12.7523 | 112.1936 | 2.6305 | 2.4511 | -0.705
#O1222 | Tag-lav | Lav bebyggelse betonbyggeri fladt teglsten | m2 | 0.70466 | 453.251 | 138.9499 | 12.1163 | 13.3714 | 0 | 9.4705 | 2.3721 | -4.927 |  | 138.9499 | 12.1163 | 13.3714 | 0 | 9.4705 | 2.3721 | -4.927 |  | 176.2802 | 138.9499 | 12.1163 | 13.3714 | 0 | 9.4705 | 2.3721 | -4.927 |  | 138.9499 | 12.1163 | 13.3714 | 98.6425 | 9.4705 | 2.3721 | -4.927
#O1223 | Tag-lav | Lav bebyggelse betonbyggeri fladt stål | m2 | 0.701 | 413.491 | 143.6996 | 9.8579 | 13.5476 | 0 | 9.4705 | 1.6419 | -6.6157 |  | 143.6996 | 9.8579 | 13.5476 | 0 | 9.4705 | 1.6419 | -6.6157 |  | 194.6067 | 143.6996 | 9.8579 | 13.5476 | 16.3892 | 9.4705 | 1.6419 | -6.6157 |  | 143.6996 | 9.8579 | 13.5476 | 102.6621 | 9.4705 | 1.6419 | -6.6157
#O1224 | Tag-lav | Lav bebyggelse betonbyggeri fladt fibercement | m2 | 0.693 | 420.771 | 134.3041 | 10.2714 | 12.6688 | 0 | 9.4705 | 1.8363 | -4.8051 |  | 134.3041 | 10.2714 | 12.6688 | 0 | 9.4705 | 1.8363 | -4.8051 |  | 168.5512 | 134.3041 | 10.2714 | 12.6688 | 0 | 9.4705 | 1.8363 | -4.8051 |  | 134.3041 | 10.2714 | 12.6688 | 93.461 | 9.4705 | 1.8363 | -4.8051
#O1225 | Tag-lav | Lav bebyggelse betonbyggeri fladt skifer | m2 | 0.694 | 437.771 | 142.3497 | 11.237 | 13.5706 | 0 | 9.6723 | 1.6412 | -4.8667 |  | 142.3497 | 11.237 | 13.5706 | 0 | 9.6723 | 1.6412 | -4.8667 |  | 178.4708 | 142.3497 | 11.237 | 13.5706 | 0 | 9.6723 | 1.6412 | -4.8667 |  | 142.3497 | 11.237 | 13.5706 | 86.2729 | 9.6723 | 1.6412 | -4.8667
#O1226 | Tag-lav | Lav bebyggelse betonbyggeri fladt zink | m2 | 0.6838 | 425.725 | 124.5165 | 10.7248 | 13.2212 | 0 | 25.6003 | 1.6451 | -24.903 |  | 124.5165 | 10.7248 | 13.2212 | 0 | 25.6003 | 1.6451 | -24.903 |  | 175.7079 | 124.5165 | 10.7248 | 13.2212 | 0 | 25.6003 | 1.6451 | -24.903 |  | 124.5165 | 10.7248 | 13.2212 | 98.3153 | 25.6003 | 1.6451 | -24.903
#O1231 | Tag-lav | Lav bebyggelse betonbyggeri skråt tagpap | m2 | 0.4652 | 71.7331 | -36.2625 | 5.0479 | 3.6317 | 0 | 74.6757 | 0.97622 | -27.8833 |  | -36.2625 | 5.0479 | 3.6317 | 0 | 74.6757 | 0.97622 | -27.8833 |  | 74.0368 | -36.2625 | 5.0479 | 3.6317 | 25.9677 | 74.6757 | 0.97622 | -27.8833 |  | -36.2625 | 5.0479 | 3.6317 | 52.0233 | 74.6757 | 0.97622 | -27.8833
#O1232 | Tag-lav | Lav bebyggelse betonbyggeri skråt teglsten | m2 | 0.5452 | 111.694 | -34.5044 | 7.3907 | 4.6292 | 0 | 81.8184 | 0.16629 | -32.0758 |  | -34.5044 | 7.3907 | 4.6292 | 0 | 81.8184 | 0.16629 | -32.0758 |  | 68.1874 | -34.5044 | 7.3907 | 4.6292 | 8.6873 | 81.8184 | 0.16629 | -32.0758 |  | -34.5044 | 7.3907 | 4.6292 | 42.2837 | 81.8184 | 0.16629 | -32.0758
#O1233 | Tag-lav | Lav bebyggelse betonbyggeri skråt stål | m2 | 0.5382 | 72.414 | -33.9943 | 5.1596 | 4.4269 | 0 | 81.5157 | 0.16697 | -33.794 |  | -33.9943 | 5.1596 | 4.4269 | 0 | 81.5157 | 0.16697 | -33.794 |  | 82.3513 | -33.9943 | 5.1596 | 4.4269 | 25.0765 | 81.5157 | 0.16697 | -33.794 |  | -33.9943 | 5.1596 | 4.4269 | 42.4918 | 81.5157 | 0.16697 | -33.794
#O1234 | Tag-lav | Lav bebyggelse betonbyggeri skråt fibercement | m2 | 0.5302 | 79.694 | -43.3898 | 5.5731 | 3.5481 | 0 | 81.5157 | 0.36136 | -31.9834 |  | -43.3898 | 5.5731 | 3.5481 | 0 | 81.5157 | 0.36136 | -31.9834 |  | 56.2957 | -43.3898 | 5.5731 | 3.5481 | 8.6873 | 81.5157 | 0.36136 | -31.9834 |  | -43.3898 | 5.5731 | 3.5481 | 33.2907 | 81.5157 | 0.36136 | -31.9834
#O1235 | Tag-lav | Lav bebyggelse betonbyggeri skråt skifer | m2 | 0.5312 | 96.694 | -35.3442 | 6.5387 | 4.4499 | 0 | 81.7175 | 0.16629 | -32.045 |  | -35.3442 | 6.5387 | 4.4499 | 0 | 81.7175 | 0.16629 | -32.045 |  | 66.2154 | -35.3442 | 6.5387 | 4.4499 | 8.6873 | 81.7175 | 0.16629 | -32.045 |  | -35.3442 | 6.5387 | 4.4499 | 26.1027 | 81.7175 | 0.16629 | -32.045
#O1236 | Tag-lav | Lav bebyggelse betonbyggeri skråt zink | m2 | 0.521 | 84.648 | -53.1774 | 6.0264 | 4.1005 | 0 | 97.6454 | 0.17022 | -52.0813 |  | -53.1774 | 6.0264 | 4.1005 | 0 | 97.6454 | 0.17022 | -52.0813 |  | 63.4525 | -53.1774 | 6.0264 | 4.1005 | 8.6873 | 97.6454 | 0.17022 | -52.0813 |  | -53.1774 | 6.0264 | 4.1005 | 38.145 | 97.6454 | 0.17022 | -52.0813
#O1241 | Tag-lav | Lav bebyggelse træbyggeri fladt tagpap | m2 | 0.5632 | 70.4525 | 36.6781 | 4.4353 | 7.1806 | 0 | 32.0159 | 1.3876 | -17.7064 |  | 36.6781 | 4.4353 | 7.1806 | 0 | 32.0159 | 1.3876 | -17.7064 |  | 98.9781 | 36.6781 | 4.4353 | 7.1806 | 17.2804 | 32.0159 | 1.3876 | -17.7064 |  | 36.6781 | 4.4353 | 7.1806 | 82.6984 | 32.0159 | 1.3876 | -17.7064
#O1242 | Tag-lav | Lav bebyggelse træbyggeri fladt teglsten | m2 | 0.63986 | 110.8935 | 34.1965 | 6.8053 | 7.7997 | 0 | 38.8559 | 1.3086 | -21.9284 |  | 34.1965 | 6.8053 | 7.7997 | 0 | 38.8559 | 1.3086 | -21.9284 |  | 88.966 | 34.1965 | 6.8053 | 7.7997 | 0 | 38.8559 | 1.3086 | -21.9284 |  | 34.1965 | 6.8053 | 7.7997 | 69.1473 | 38.8559 | 1.3086 | -21.9284
#O1243 | Tag-lav | Lav bebyggelse træbyggeri fladt stål | m2 | 0.6362 | 71.1335 | 38.9463 | 4.5469 | 7.9759 | 0 | 38.8559 | 0.57838 | -23.6171 |  | 38.9463 | 4.5469 | 7.9759 | 0 | 38.8559 | 0.57838 | -23.6171 |  | 107.2925 | 38.9463 | 4.5469 | 7.9759 | 16.3892 | 38.8559 | 0.57838 | -23.6171 |  | 38.9463 | 4.5469 | 7.9759 | 73.1669 | 38.8559 | 0.57838 | -23.6171
#O1244 | Tag-lav | Lav bebyggelse træbyggeri fladt fibercement | m2 | 0.6282 | 78.4135 | 29.5508 | 4.9604 | 7.0971 | 0 | 38.8559 | 0.77277 | -21.8065 |  | 29.5508 | 4.9604 | 7.0971 | 0 | 38.8559 | 0.77277 | -21.8065 |  | 81.2369 | 29.5508 | 4.9604 | 7.0971 | 0 | 38.8559 | 0.77277 | -21.8065 |  | 29.5508 | 4.9604 | 7.0971 | 63.9657 | 38.8559 | 0.77277 | -21.8065
#O1245 | Tag-lav | Lav bebyggelse træbyggeri fladt skifer | m2 | 0.6292 | 95.4135 | 37.5964 | 5.926 | 7.9989 | 0 | 39.0577 | 0.5777 | -21.8681 |  | 37.5964 | 5.926 | 7.9989 | 0 | 39.0577 | 0.5777 | -21.8681 |  | 91.1566 | 37.5964 | 5.926 | 7.9989 | 0 | 39.0577 | 0.5777 | -21.8681 |  | 37.5964 | 5.926 | 7.9989 | 56.7777 | 39.0577 | 0.5777 | -21.8681
#O1246 | Tag-lav | Lav bebyggelse træbyggeri fladt zink | m2 | 0.619 | 83.3675 | 19.7632 | 5.4138 | 7.6495 | 0 | 54.9856 | 0.58162 | -41.9044 |  | 19.7632 | 5.4138 | 7.6495 | 0 | 54.9856 | 0.58162 | -41.9044 |  | 88.3937 | 19.7632 | 5.4138 | 7.6495 | 0 | 54.9856 | 0.58162 | -41.9044 |  | 19.7632 | 5.4138 | 7.6495 | 68.82 | 54.9856 | 0.58162 | -41.9044
#O1251 | Tag-lav | Lav bebyggelse træbyggeri skråt tagpap | m2 | 0.4652 | 71.7331 | -36.2625 | 5.0479 | 3.6317 | 0 | 74.6757 | 0.97622 | -27.8833 |  | -36.2625 | 5.0479 | 3.6317 | 0 | 74.6757 | 0.97622 | -27.8833 |  | 74.0368 | -36.2625 | 5.0479 | 3.6317 | 25.9677 | 74.6757 | 0.97622 | -27.8833 |  | -36.2625 | 5.0479 | 3.6317 | 52.0233 | 74.6757 | 0.97622 | -27.8833
#O1252 | Tag-lav | Lav bebyggelse træbyggeri skråt teglsten | m2 | 0.5452 | 111.694 | -34.5044 | 7.3907 | 4.6292 | 0 | 81.8184 | 0.16629 | -32.0758 |  | -34.5044 | 7.3907 | 4.6292 | 0 | 81.8184 | 0.16629 | -32.0758 |  | 68.1874 | -34.5044 | 7.3907 | 4.6292 | 8.6873 | 81.8184 | 0.16629 | -32.0758 |  | -34.5044 | 7.3907 | 4.6292 | 42.2837 | 81.8184 | 0.16629 | -32.0758
#O1253 | Tag-lav | Lav bebyggelse træbyggeri skråt stål | m2 | 0.5382 | 72.414 | -33.9943 | 5.1596 | 4.4269 | 0 | 81.5157 | 0.16697 | -33.794 |  | -33.9943 | 5.1596 | 4.4269 | 0 | 81.5157 | 0.16697 | -33.794 |  | 82.3513 | -33.9943 | 5.1596 | 4.4269 | 25.0765 | 81.5157 | 0.16697 | -33.794 |  | -33.9943 | 5.1596 | 4.4269 | 42.4918 | 81.5157 | 0.16697 | -33.794
#O1254 | Tag-lav | Lav bebyggelse træbyggeri skråt fibercement | m2 | 0.5302 | 79.694 | -43.3898 | 5.5731 | 3.5481 | 0 | 81.5157 | 0.36136 | -31.9834 |  | -43.3898 | 5.5731 | 3.5481 | 0 | 81.5157 | 0.36136 | -31.9834 |  | 56.2957 | -43.3898 | 5.5731 | 3.5481 | 8.6873 | 81.5157 | 0.36136 | -31.9834 |  | -43.3898 | 5.5731 | 3.5481 | 33.2907 | 81.5157 | 0.36136 | -31.9834
#O1255 | Tag-lav | Lav bebyggelse træbyggeri skråt skifer | m2 | 0.5312 | 96.694 | -35.3442 | 6.5387 | 4.4499 | 0 | 81.7175 | 0.16629 | -32.045 |  | -35.3442 | 6.5387 | 4.4499 | 0 | 81.7175 | 0.16629 | -32.045 |  | 66.2154 | -35.3442 | 6.5387 | 4.4499 | 8.6873 | 81.7175 | 0.16629 | -32.045 |  | -35.3442 | 6.5387 | 4.4499 | 26.1027 | 81.7175 | 0.16629 | -32.045
#O1256 | Tag-lav | Lav bebyggelse træbyggeri skråt zink | m2 | 0.521 | 84.648 | -53.1774 | 6.0264 | 4.1005 | 0 | 97.6454 | 0.17022 | -52.0813 |  | -53.1774 | 6.0264 | 4.1005 | 0 | 97.6454 | 0.17022 | -52.0813 |  | 63.4525 | -53.1774 | 6.0264 | 4.1005 | 8.6873 | 97.6454 | 0.17022 | -52.0813 |  | -53.1774 | 6.0264 | 4.1005 | 38.145 | 97.6454 | 0.17022 | -52.0813
#O1301 | Gulv | Linoleumsgulv | m2 | 0.0457 | 99.654 | 16.2868 | 0.75283 | 1.2668 | 0 | 3.8065 | 1.625 | -0.63012 |  | 16.2868 | 0.75283 | 1.2668 | 0 | 3.8065 | 1.625 | -0.63012 |  | 24.077 | 16.2868 | 0.75283 | 1.2668 | 0.33904 | 3.8065 | 1.625 | -0.63012 |  | 16.2868 | 0.75283 | 1.2668 | 0.33904 | 3.8065 | 1.625 | -0.63012
#O1302 | Gulv | Trægulv | m2 | 0.067 | 17.2516 | -13.5606 | 1.1729 | 0.87708 | 0 | 23.896 | 0.054239 | -7.0023 |  | -13.5606 | 1.1729 | 0.87708 | 0 | 23.896 | 0.054239 | -7.0023 |  | 12.4395 | -13.5606 | 1.1729 | 0.87708 | 0 | 23.896 | 0.054239 | -7.0023 |  | -13.5606 | 1.1729 | 0.87708 | 4.6132 | 23.896 | 0.054239 | -7.0023
#O1303 | Gulv | Industrialgulv | m2 | 0.053 | 120.054 | 22.1836 | 0.68467 | 1.2593 | 0 | 0 | 1.9792 | -0.0939 |  | 22.1836 | 0.68467 | 1.2593 | 0 | 0 | 1.9792 | -0.0939 |  | 26.1068 | 22.1836 | 0.68467 | 1.2593 | 0 | 0 | 1.9792 | -0.0939 |  | 22.1836 | 0.68467 | 1.2593 | 0 | 0 | 1.9792 | -0.0939
#O1401 | Loft | Gipsloft | m2 | 0.165 | 21.5188 | 1.8756 | 1.2543 | 0.70853 | 0 | 3.9895 | 0.32325 | -2.3772 |  | 1.8756 | 1.2543 | 0.70853 | 0 | 3.9895 | 0.32325 | -2.3772 |  | 10.2819 | 1.8756 | 1.2543 | 0.70853 | 2.1308 | 3.9895 | 0.32325 | -2.3772 |  | 1.8756 | 1.2543 | 0.70853 | 9.0294 | 3.9895 | 0.32325 | -2.3772
#O1402 | Loft | Nedhængt loft | m2 | 0 | 6.83 | 19.0557 | 0.38794 | 1.9497 | 0 | 0.053342 | 0 | -11.1329 |  | 19.0557 | 0.38794 | 1.9497 | 0 | 0.053342 | 0 | -11.1329 |  | 40.5557 | 19.0557 | 0.38794 | 1.9497 | 19.109 | 0.053342 | 0 | -11.1329 |  | 19.0557 | 0.38794 | 1.9497 | 19.109 | 0.053342 | 0 | -11.1329
#O1501 | Trappe | Trappe (2-3 etager) | m | 0 | 1364.5833 | 217.2472 | 23.2525 | 12.5091 | 0 | 9.6819 | 0 | -2.7103 |  | 217.2472 | 23.2525 | 12.5091 | 0 | 9.6819 | 0 | -2.7103 |  | 262.6907 | 217.2472 | 23.2525 | 12.5091 | 0 | 9.6819 | 0 | -2.7103 |  | 217.2472 | 23.2525 | 12.5091 | 0 | 9.6819 | 0 | -2.7103
#O1502 | Elevator meter | Trappe og elevator (4+ etager) | m | 0 | 1475.5833 | 540.3436 | 29.5573 | 45.459 | 0 | 9.7803 | 0 | -167.089 |  | 540.3436 | 29.5573 | 45.459 | 0 | 9.7803 | 0 | -167.089 |  | 948.3349 | 540.3436 | 29.5573 | 45.459 | 323.1947 | 9.7803 | 0 | -167.089 |  | 540.3436 | 29.5573 | 45.459 | 969.5842 | 9.7803 | 0 | -167.089
#O1511 | Elevator stk | Elevatorskakte fra 4 etager og op andet en lav) | stk | 0 | 1603 | 5193 | 91.0504 | 532.6327 | 0 | 37.3937 | 4.8827 | -1579.64 |  | 5193 | 91.0504 | 532.6327 | 0 | 37.3937 | 4.8827 | -1579.64 |  | 11094.2359 | 5193 | 91.0504 | 532.6327 | 5235.2764 | 37.3937 | 4.8827 | -1579.64 |  | 5193 | 91.0504 | 532.6327 | 15705.8292 | 37.3937 | 4.8827 | -1579.64
#O1601 | Tekniske systemer | SingleFamilyHouse | m2 | 0 | 0 | 27.5465 | 0 | 3.4 | 0 | 6.4365 | 0.017 | -11.626 |  | 27.5465 | 0 | 3.4 | 0 | 6.4365 | 0.017 | -11.626 |  | 37.4 | 27.5465 | 0 | 3.4 | 0 | 6.4365 | 0.017 | -11.626 |  | 27.5465 | 0 | 3.4 | 34 | 6.4365 | 0.017 | -11.626
#O1602 | Tekniske systemer | TerracedHouse | m2 | 0 | 0 | 25.712 | 0 | 3.2141 | 0 | 6.415 | 0.0135 | -11.815 |  | 25.712 | 0 | 3.2141 | 0 | 6.415 | 0.0135 | -11.815 |  | 35.3545 | 25.712 | 0 | 3.2141 | 0 | 6.415 | 0.0135 | -11.815 |  | 25.712 | 0 | 3.2141 | 32.1405 | 6.415 | 0.0135 | -11.815
#O1603 | Tekniske systemer | MultiStoreyResidential | m2 | 0 | 0 | 26.985 | 0 | 3.45 | 0 | 7.515 | 0 | -11.445 |  | 26.985 | 0 | 3.45 | 0 | 7.515 | 0 | -11.445 |  | 37.95 | 26.985 | 0 | 3.45 | 0 | 7.515 | 0 | -11.445 |  | 26.985 | 0 | 3.45 | 34.5 | 7.515 | 0 | -11.445
#O1604 | Tekniske systemer | Office | m2 | 0 | 0 | 39.42 | 0 | 4.7 | 0 | 7.58 | 0 | -19.14 |  | 39.42 | 0 | 4.7 | 0 | 7.58 | 0 | -19.14 |  | 51.7 | 39.42 | 0 | 4.7 | 0 | 7.58 | 0 | -19.14 |  | 39.42 | 0 | 4.7 | 47 | 7.58 | 0 | -19.14
#O1605 | Tekniske systemer | Andre | m2 | 0 | 0 | 51.195 | 0 | 6.1 | 0 | 9.805 | 0 | -24.845 |  | 51.195 | 0 | 6.1 | 0 | 9.805 | 0 | -24.845 |  | 67.1 | 51.195 | 0 | 6.1 | 0 | 9.805 | 0 | -24.845 |  | 51.195 | 0 | 6.1 | 61 | 9.805 | 0 | -24.845

## KE_StructuralData (hidden)
Typology | Bærende system | Linjefundamenter |  |  |  | Punktfundamenter |  |  |  | Dæk_o.jord |  |  |  | Dæk_kælder |  |  |  | Bjælke_o.jord |  |  |  | Bjælke_kælder |  |  |  | Vertikal_o.jord |  |  |  | Vertikal_kælder |  |  |  | Kernevæg |  | Interne vægge |  | Facade |  | Kældervæg |  | Tag |  | DemolishenC1
[-] | [-] | ID | GWP_total | Functional Unit | Materiale | ID | GWP_total | Functional Unit | Materiale | ID | GWP_total | Functional Unit | Materiale | ID | GWP_total | Functional Unit | Materiale | ID | GWP_total | Functional Unit | Materiale | ID | GWP_total | Functional Unit | Materiale | ID | GWP_total | Functional Unit | Materiale | ID | GWP_total | Functional Unit | Materiale | ID | Materiale | ID | Materiale | ID | Materiale | ID | Materiale | ID | Materiale | ID | GWP_total | Functional Unit | Materiale
Lav bebyggelse | Beton (bærende vægge) | #O0203 | 132.1194 | m | Lav bebyggelse | #O0000 | 0 | m2 | ingen | #O0411 | 60.3456 | m2 | Lav bebyggelse huldæk | #O0411 | 60.3456 | m2 | Lav bebyggelse huldæk | #O0000 | 0 | m2 | ingen | #O0000 | 0 | m2 | ingen | #O0000 | 0 | m2 | ingen | #O0000 | 0 | m2 | ingen | [11 empty] | 5.47 | m2
Lav bebyggelse | Beton (søjle/bjælke) | #O0203 | 132.1194 | m | Lav bebyggelse | #O0000 | 0 | m2 | ingen | #O0411 | 60.3456 | m2 | Lav bebyggelse huldæk | #O0411 | 60.3456 | m2 | Lav bebyggelse huldæk | #O0000 | 0 | m2 | ingen | #O0000 | 0 | m2 | ingen | #O0000 | 0 | m2 | ingen | #O0000 | 0 | m2 | ingen | [11 empty] | 5.47 | m2
Lav bebyggelse | Hybrid (søjle/bjælke) | #O0203 | 132.1194 | m | Lav bebyggelse | #O0000 | 0 | m2 | ingen | #O0412 | 22.6029 | m2 | Ribbedæk | #O0412 | 22.6029 | m2 | Ribbedæk | #O0000 | 0 | m2 | ingen | #O0000 | 0 | m2 | ingen | #O0000 | 0 | m2 | ingen | #O0000 | 0 | m2 | ingen | [11 empty] | 5.43 | m2
Lav bebyggelse | Træ (bærende vægge) | #O0203 | 132.1194 | m | Lav bebyggelse | #O0000 | 0 | m2 | ingen | #O0412 | 22.6029 | m2 | Ribbedæk | #O0412 | 22.6029 | m2 | Ribbedæk | #O0000 | 0 | m2 | ingen | #O0000 | 0 | m2 | ingen | #O0000 | 0 | m2 | ingen | #O0000 | 0 | m2 | ingen | [11 empty] | 5.37 | m2
Lav bebyggelse | Træ (søjle/bjælke) | #O0203 | 132.1194 | m | Lav bebyggelse | #O0000 | 0 | m2 | ingen | #O0412 | 22.6029 | m2 | Ribbedæk | #O0412 | 22.6029 | m2 | Ribbedæk | #O0000 | 0 | m2 | ingen | #O0000 | 0 | m2 | ingen | #O0000 | 0 | m2 | ingen | #O0000 | 0 | m2 | ingen | [11 empty] | 5.37 | m2
Andet | Beton (bærende vægge) | #O0201 | 226.0954 | m | Betonbyggeri | #O0101 | 0.20488 | kg | Punktfundament | #O0401 | 0.17514 | kg | Huldæk | #O0401 | 0.17514 | kg | Huldæk | #O0601 | 0 | kg | Ingen bjælke | #O0602 | 0.31762 | kg | Armeret betonbjælke | #O0501 | 0.20041 | kg | Armeret betonvæg | #O0501 | 0.20041 | kg | Armeret betonvæg | [11 empty] | 5.47 | m2
Andet | Beton (søjle/bjælke) | #O0201 | 226.0954 | m | Betonbyggeri | #O0101 | 0.20488 | kg | Punktfundament | #O0401 | 0.17514 | kg | Huldæk | #O0401 | 0.17514 | kg | Huldæk | #O0602 | 0.31762 | kg | Armeret betonbjælke | #O0602 | 0.31762 | kg | Armeret betonbjælke | #O0502 | 0.31762 | kg | Armeret betonsøjle | #O0501 | 0.20041 | kg | Armeret betonvæg | [11 empty] | 5.47 | m2
Andet | Hybrid (søjle/bjælke) | #O0202 | 176.5968 | m | Træbyggeri | #O0101 | 0.20488 | kg | Punktfundament | #O0402 | 0.85906 | kg | Hybrid beton/CLT-dæk | #O0401 | 0.17514 | kg | Huldæk | #O0603 | 0.28765 | kg | Limtræsbjælke | #O0602 | 0.31762 | kg | Armeret betonbjælke | #O0503 | 0.28765 | kg | Limtræssøjle | #O0501 | 0.20041 | kg | Armeret betonvæg | [11 empty] | 5.43 | m2
Andet | Træ (bærende vægge) | #O0202 | 176.5968 | m | Træbyggeri | #O0101 | 0.20488 | kg | Punktfundament | #O0403 | 0.34572 | kg | CLT-dæk | #O0401 | 0.17514 | kg | Huldæk | #O0601 | 0 | kg | Ingen bjælke | #O0602 | 0.31762 | kg | Armeret betonbjælke | #O0504 | 0.34572 | kg | CLT-væg | #O0501 | 0.20041 | kg | Armeret betonvæg | [11 empty] | 5.37 | m2
Andet | Træ (søjle/bjælke) | #O0202 | 176.5968 | m | Træbyggeri | #O0101 | 0.20488 | kg | Punktfundament | #O0404 | 0.781 | kg | LVL-dæk | #O0401 | 0.17514 | kg | Huldæk | #O0603 | 0.28765 | kg | Limtræsbjælke | #O0602 | 0.31762 | kg | Armeret betonbjælke | #O0503 | 0.28765 | kg | Limtræssøjle | #O0501 | 0.20041 | kg | Armeret betonvæg | [11 empty] | 5.37 | m2
DataSheet | Plan22-data
Ref Range | A3:A99
GWP Range | W3:W99
Unit Range | D3:D100